## Cover Page
ProSafe® Next-Gen Edge Managed Switches
M5300 series
The NETGEAR M4200 Switch Series delivers a unique, effective solution for Wave 2 802.11ac deployments. The M4200 is the first 8x2.5G Multi-Gigabit switch with full PoE+ provision on all ports and 2x10G line-rate aggregation to the wiring closet. Plenum rated, slim design and mounting accessories allow for access point placement optimization and cabling efficiency even in nontraditional networking environments. L3 feature set includes static routing and RIP dynamic routing. The NETGEAR M4200 is ready for the future, with Software-defined Network (SDN) and OpenFlow 1.3 enabled for your network.
NETGEAR Intelligent Edge Switch solutions combine latest advances in hardware and software engineering for higher flexibility, lower complexity and stronger investment protection, at a high-value price point.
Multi-Gigabit Ethernet
The ProSAFE® M4200-10MG-PoE+ comes with NBASE-T compliant 1G/2.5G/5G ports and 8 x 2.5G / 2 x 10G wire speed aggregation
That is, a purely line-rate access layer for 802.11ac wireless access points with PoE+ full provisioning, and ready for Wave2 3x3 and 4x4 installations
Higher flexibility
Plenum design with Easy Mount options whether it's directly on a wall, attached to a rectangular or round pole, or mounted in a standard 19-inch rack
Secure placement above drop-down ceilings, in air passageways and where other switches will not go, vertical or horizontal, flat or perpendicular
Lower complexity
Entire feature set including L2 switching (multi-tiered access control, auto-VoIP, auto-iSCSI) and L3 routing (static or RIP) is available without license
DHCP/BootP innovative auto-installation including firmware and configuration file upload automation
Investment protection
Multi-Gigabit NBASE-T enables 2.5X to 5X faster speeds up to 100m on legacy Cat5e/Cat6 cables - yet providing 100M and 1G backward compatibility
Even if an organization is not ready for SDN, OpenFlow support offers future-ready design for maximum investment protection
Secure services
With successive tiering, the Authentication Manager allows for authentication methods per port for a tiered authentication based on configured time-outs
With BYOD, tiered Dot1x -> MAB -> Captive Portal authentication is powerful and simple to implement with strict policies
Industry standard management
Industry standard command line interface (CLI), functional NETGEAR web interface (GUI), SNMP, sFlow and RSPAN
Single-pane-of-glass NMS300 management platform with centralized firmware updates and mass-configuration support
Industry leading warranty
NETGEAR M4200 series is covered under NETGEAR ProSafe Lifetime Hardware Warranty*
90 days of Technical Support via phone and email, Lifetime Technical Support through online chat and Lifetime Next Business Day hardware replacement
Page 2-3  Models at a glance
Page 4  Product brief
Page 5-7  Features highlights
Page 8-9  Target applications
Page 10-13  Components and modules
Page 14-25  Technical specifications and ordering information
Data Sheet
M4200 series

## Models at a glance
Hardware at a glance
|  |  | FRONT | [5 empty] | SIDE | MANAGEMENT
Model name | Form-Factor | Switching Fabric | 100/1000/2.5G BASE-T RJ45 ports |  | 100/1000/2.5G/5G BASE-T RJ45 ports |  | 1000/ 10GBASE-X SFP+ ports | PSU | Fans | Out-of-band Console |  |  | Model number
M4200-10MG-PoE+ | Full width 1-unit 1U rack mount | 90 Gbps | 6 ports PoE+ 100M; 1G; 2.5G |  | 2 ports PoE+ 100M; 1G; 2.5G; 5G |  | 2 ports 1G; 10G | Internal | Fixed Side-to-side 28.9dB | Ethernet: Out-of-band 1G port (Front) Console: RJ45 RS232 (Front) Console: Mini-USB (Front) Storage: USB (Front) |  |  | GSM4210P
| 3.9 in (10 cm) deep |  | 240W PoE budget 8-port Multigigabit and PoE+ full provisioning | [5 empty] | Low acoustics
Software at a glance
LAYER 3 PACKAGE
Model Name | Management | Usability Enhancements |  | IPv4 / IPv6 ACL and QoS, DiffServ | IPv4 / IPv6 Multicast Filtering | IPv4 / IPv6 Policing and Convergence | Spanning Tree Green Ethernet | VLANs | Trunking Port Channel | IPv4 / IPv6 Authentication Security | IPv4 / IPv6 Static Routing | IPv4 Dynamic Routing | Model number
M4200-10MG-PoE+ | Out-of-band; Web GUI; HTTPs CLI; Telnet; SSH SNMP, MIBs RSPAN Radius Users, TACACS+ | Link Dependency (Enable or Disable one or more ports based on the link state of one or more different ports) Syslog and Packet Captures can be sent to USB storage |  | Ingress 1 Kbps shaping Time-based Single Rate Policing | IGMPv3 MLDv2 Snooping IGMPv1,v2 and MLDv1 Snooping Querier Control Packet Flooding | Auto-VoIP Auto-iSCSI LLDP-MED | STP, MTP, RSTP PV(R)STP* BPDU/STRG Root Guard EEE (802.3az) | Static, Dynamic, Voice, MAC GVRP/GMRP QinQ, Private VLANs | Static or Dynamic LACP Seven (7) L2/L3/L4 hashing algorithms | Successive Tiering (DOT1X; MAB; Captive Portal) DHCP Snooping IPv4: Dynamic ARP Inspection | IPv4/IPv6 Port, Subnet, VLAN routing DHCPv4 Relay; DHCPv4 Server | IPv4: RIP | GSM4210P
* CLI only
Performance at a glance
TABLE SIZE
Model Name | MAC ARP/NDP | Routing / Switching Capacity | Throughput | Application Route Scaling | Packet Buffer | Latency | ACLs | Multicast IGMP Group Membership | CPU | VLANs | DHCP | sFlow | Model number
M4200-10MG-PoE+ | 16K MAC 1K ARP/NDP | 90 Gbps Line-rate | 66.9 Mpps | Static: 32v4/32v6 RIP: 32 | 16Mb | 64-byte frames <2.8µs 1G RJ45 <7.2µs 2.5G RJ45 <5.7µs 5G RJ45 <0.9µs 10G SFP+ | 50 ACLs 512 rules per list 16K ACL rules (ingress) | 1K IPv4 1K IPv6 | CPU 800 Mhz 1GB RAM 256MB Flash | 1K VLANs | DHCP Server: 2K leases IPv4: 256 pools | 10 samplers 10 pollers 8 receivers | GSM4210P
Rack-mounting kit
M4200-10MG-PoE+
Mount for attachment to a wall, round or rectangular pole
Hose clamps |  |  | Rubber belts
Power cord strap and lock
M4200 series
ProSAFE® Intelligent Edge Managed Switches

## Product Brief
Product brief
The ProSAFE® M4200-10MG-PoE+ Managed Switch was designed from the ground up to optimize the installation of Wave 2 11ac access points. Includes eight full power PoE+ and multi-speed 1G, 2.5G ports for 100 meter cable runs, combined with two 10G uplinks for a fully non-blocking deployment of eight Wave 2 11ac access points. NETGEAR Multigigabit Ethernet is compatible with most major wireless and switching vendors managed solutions, and the only one with 8x2.5G to the AP and 2x10G line-rate aggregation to the wiring closet. Plenum rated, slim design and mounting accessories allow for access point placement optimization and cabling efficiency.
NETGEAR M4200 series key features:
Eight full power PoE+ and multi-speed 1G, 2.5G ports combined with two 10G SFP+ uplinks
Allow for a fully non-blocking deployment of eight Wave 2 11ac access points, with 240W PoE budget
Two of these multi-speed 1G, 2.5G PoE+ ports also support 5G
NBASE-T compliant Multigigabit Ethernet (basis for the upcoming IEEE 802.3bz standard)
2.5X to 5X faster speeds up to 100m on legacy Cat5e/Cat6 cables - yet providing 100M and 1G backward compatibility
Whisper quiet 28.9dB acoustics when operating at 25°C (77°F), well below normal offices ambient background noise
Secure placement above drop-down ceilings, in air passageways and where other switches will not go, vertical or horizontal, flat or perpendicular
Easy Mount options whether it's directly on a wall, attached to a rectangular or round pole, or mounted in a standard 19-inch rack
Low latency and scalable table size with 16K MAC, 1K ARP/NDP, 1K VLANs, 64 routes
SDN-Ready OpenFlow 1.3 support for maximum investment protection
NETGEAR M4200 series software features:
Advanced classifier-based, time-based hardware implementation for L2 (MAC), L3 (IP) and L4 (UDP/TCP transport ports) security and prioritization
Selectable Port-Channel / LAG (802.3ad - 802.1AX) L2/L3/L4 hashing for fault tolerance and load sharing with any type of Ethernet channeling
Voice VLAN with SIP, H323 and SCCP protocols detection and LLDP-MED IP phones automatic QoS and VLAN configuration
Efficient authentication tiering with successive DOT1X, MAB and Captive Portal methods for streamlined BYOD
Comprehensive IPv4/IPv6 static and IPv4 dynamic routing including RIP
Layer 2 multicast forwarding with IGMPv3/MLDv2 Snooping and IGMPv2/MLDv1 Snooping Querier
Advanced security including malicious code detection, DHCP Snooping, Dynamic ARP Inspection and DoS attacks mitigation
Innovative multi-vendor Auto-iSCSI capabilities for easier virtualization optimization
NETGEAR M4200 series resiliency and availability features:
Link Dependency new feature enables or disables ports based on the link state of different ports
Per VLAN Spanning Tree and Per VLAN Rapid Spanning Tree (PVSTP/PVRSTP) offer interoperability with PVST+ infrastructures
NETGEAR M4200 series management features:
DHCP/BootP innovative auto-installation including firmware and configuration file upload automation
Industry standard SNMP, RMON, MIB, LLDP, AAA, sFlow and RSPAN remote mirroring implementation
Service port for out-of-band Ethernet management (OOB)
Standard RS232 straight-through serial RJ45 and Mini-USB ports for local management console
Standard USB port for local storage, logs, configuration or image files
Dual firmware image and configuration file for updates with minimum service interruption
Industry standard command line interface (CLI) for IT admins used to other vendors commands
Fully functional Web console (GUI) for IT admins who prefer an easy to use graphical interface
Single-pane-of-glass NMS300 management platform with mass-configuration support
NETGEAR M4200 series warranty and support:
NETGEAR ProSafe Lifetime Hardware Warranty*
Included Lifetime Technical Support
Included Lifetime Next Business Day Hardware Replacement
M4200 series
ProSAFE® Intelligent Edge Managed Switches

## Features Highlights
Features highlights
8-port Multi-Gigabit switch with full PoE+ provision on all ports
• NBASE-T (basis for the upcoming IEEE 802.3bz standard) enables 2.5X to 5X faster speeds up to 100m on legacy Cat5e/Cat6 cables
ü 8-port PoE+ Multi-Gigabit Ethernet 1G/2.5G BASE-T with 8 x 30W = 240 Watts full power
ü Including two of these ports with 5G BASE-T capability
ü Zero cost cabling plant investment required
ü Full 1000BASE-T backward compatibility
ü 2-port 10G SFP+ uplinks for 8x2.5G to the Wave 2 11ac Access Points and 2x10G line-rate aggregation to the wiring closet
ü Non blocking 90Gbps fabric for (6 x 2.5G) + (2 x 5G) + (2 x 10G) full duplex operation
• L2, L3 and L4 switching features (access control list, classification, filtering, IPv4/IPv6 static routing, IPv4 dynamic routing) are performed in hardware at interface
line rate for voice, video, and data convergence
Example of redundant, wire speed 8x2.5G 2x10G wireless access layer topology:
Unrivalled flexibility:
• Easy Mount allows for standard rack mounting as well as plenum mounting on rectangular and round poles, or walls
• Secure placement above drop-down ceilings, in air passageways and where other switches will not go, vertical or horizontal, flat or perpendicular
• Ships with four self-adhesive rubber footpads for installation on a flat surface (cushion against shock and vibrations; ventilation space between stacked switches)
• For walls and poles, the switch ships with a mount to which you can click-attach the back or the bottom of the switch (flat or perpendicular)
• The mount provides a locking tab and the switch comes with a power cord locker for additional peace of mind in nontraditional networking environments
• Whisper quiet 28.9dB acoustics when operating at 25°C (77°F), well below normal offices ambient background noise
Best value switching performance:
• 16K MAC address table, 1K concurrent VLANs and 32 (IPv4) 32 (IPv6) Layer 3 route table size for the access layer
• Each switch provides line-rate local switching and routing capacity
• 80 PLUS certified power supply for energy high efficiency
• 16 Mb packet buffer dynamically shared for intensive applications
• Low latency at all network speeds, including 2.5 Gigabit, 5 Gigabit copper and 10 Gigabit fiber interfaces
• Jumbo frames support of up to 9Kb accelerating storage performance for backup and cloud applications
• iSCSI Flow Acceleration and Automatic Protection / QoS for virtualization and server room networks containing iSCSI initiators and iSCSI targets
ü Detecting the establishment and termination of iSCSI sessions and connections by snooping packets used in the iSCSI protocol
ü Maintaining a database of currently active iSCSI sessions and connections to store data, including classifier rules for desired QoS treatment
ü Installing and removing classifier rule sets as needed for the iSCSI session traffic
ü Monitoring activity in the iSCSI sessions to allow for aging out session entries if the session termination packets are not received
ü Avoiding session interruptions during times of congestion that would otherwise cause iSCSI packets to be dropped
• SDN-ready, M4200 OpenFlow feature enables the switch to be managed by a centralized OpenFlow Controller using the OpenFlow protocol
ü Support of a single-table OpenFlow 1.3 data forwarding path
ü The OpenFlow feature can be administratively enabled and disabled at any time
ü The administrator can allow the switch to automatically assign an IP address to the OpenFlow feature or to specifically select which address should be used
ü The administrator can also direct the OpenFlow feature to always use the service port (out-of-band management port)
ü The Controller IP addresses are specified manually through the switch user interface
ü The list of OpenFlow Controllers and the controller connection options are stored in the Controller Table
ü The OpenFlow component in M4200 software uses this information to set up and maintain SSL connections with the OpenFlow Controllers
ü M4200 implements a subset of the OpenFlow 1.0.0 protocol and a subset of the OpenFlow 1.3
ü It also implements enhancements to the OpenFlow protocol to optimize it for the Data Center environment and to make it compatible with Open vSwitch
Access layer availability:
• Link Aggregation, also called Port Channeling or Port Trunking, offers powerful network redundancy and load balancing in aggregation to a dual network core
• Rapid Spanning Tree (RSTP) and Multiple Spanning Tree (MSTP) allow for rapid transitionning of the ports to the Forwarding state and the suppression
of Topology Change Notification
• NETGEAR PVSTP implementation (CLI only) follows the same rules than other vendor’s Per VLAN STP for strict interoperability
ü Including industry-standard PVST+ interoperability
ü PVSTP is similar to the MSTP protocol as defined by IEEE 802.1s, the main difference being PVSTP runs one instance per VLAN
ü In other words, each configured VLAN runs an independent instance of PVSTP
ü FastUplink feature immediately moves an alternate port with lowest cost to forwarding state when the root port goes down to reduce recovery time
ü FastBackbone feature selects new indirect port when an indirect port fails
• NETGEAR PVRSTP implementation (CLI only) follows the same rules than other vendor’s Per VLAN RSTP for strict interoperability
ü Including industry-standard RPVST+ interoperability
ü PVRSTP is similar to the RSTP protocol as defined by IEEE 802.1w, the main difference being PVRSTP runs one instance per VLAN
ü In other words, each configured VLAN runs an independent instance of PVRSTP
ü Each PVRSTP instance elects a root bridge independent of the other
ü Hence there are as many Root Bridges in the region as there are VLANs configured
ü Per VLAN RSTP has in built support for FastUplink and FastBackbone
• IP address conflict detection performed by embedded DHCP servers prevents accidental IP address duplicates from perturbing the overall network stability
Ease of deployment:
• Automatic configuration with DHCP and BootP Auto Install eases large deployments with a scalable configuration files management capability,
mapping IP addresses and host names and providing individual configuration files to multiple switches as soon as they are initialized on the network
• Both the Switch Serial Number and primary MAC address are reported by a simple "show hardware" command in CLI - facilitating discovery
and remote configuration operations
• M4200 DHCP L2 Relay agents eliminate the need to have a DHCP server on each physical network or subnet
ü DHCP Relay agents process DHCP messages and generate new DHCP messages
ü Supports DHCP Relay Option 82 circuit-id and remote-id for VLANs
ü DHCP Relay agents are typically IP routing-aware devices and can be referred to as Layer 3 relay agents
• Automatic Voice over IP prioritization with Auto-VoIP simplifies most complex multi-vendor IP telephones deployments either based on protocols
(SIP, H323 and SCCP) or on OUI bytes (default database and user-based OUIs) in the phone source MAC address; providing the best class of service to
VoIP streams (both data and signaling) over other ordinary traffic by classifying traffic, and enabling correct egress queue configuration
• An associated Voice VLAN can be easily configured with Auto-VoIP for further traffic isolation
• When deployed IP phones are LLDP-MED compliant, the Voice VLAN will use LLDP-MED to pass on the VLAN ID, 802.1P priority and DSCP values to
the IP phones, accelerating convergent deployments
Versatile connectivity:
• 8-port PoE+ full power and NBASE-T compliant, 1G / 2.5G including two of these ports with 5G ability
• All 8-port NBASE-T are backward compatible with standard Gigabit Ethernet (1000BASE-T) and Fast Ethernet (100BASE-T) speeds
• IEEE 802.3at Power over Ethernet Plus (PoE+) provides up to 30W power per port using 2 pairs while offering backward compatilibity with 802.3af
ü IEEE 802.3at Layer 2 LLDP method and 802.3at PoE+ 2-event classification method fully supported for compatibility with most PoE+ PD devices
• 2-port 10G SFP+ uplinks for 8x2.5G to the Wave 2 11ac Access Points and 2x10G line-rate aggregation to the wiring closet
• Automatic MDIX and Auto-negotiation on all ports select the right transmission modes (half or full duplex) as well as data transmission for crossover
or straight-through cables dynamically for the admin
• Link Dependancy feature enables or disables one or more ports based on the link state of one or more different ports
• IPv6 support with multicasting (MLD for IPv6 filtering), static IPv6 routes (unicast), ACLs and QoS
Ease of management and granular control:
• Dual firmware image and dual configuration file for transparent firmware updates / configuration changes with minimum service interruption
• Flexible Port-Channel / LAG (802.3ad - 802.1AX) implementation for maximum compatibility, fault tolerance and load sharing with any type of Ethernet
channeling from other vendors switch, server or storage devices conforming to IEEE 802.3ad - including static (selectable hashing algorithms) -
or to IEEE 802.1AX with dynamic LAGs or port-channel (highly tunable LACP Link Aggregation Control Protocol )
• Unidirectional Link Detection Protocol (UDLD) and Aggressive UDLD detect and avoid unidirectional links automatically, in order to prevent forwarding
anomalies in a Layer 2 communication channel in which a bi-directional link stops passing traffic in one direction
• Port names feature allows for descriptive names on all interfaces and better clarity in real word admin daily tasks
• SDM (System Data Management, or switch database) templates allow for granular system resources distribution depending on IPv4 or IPv6 applications
ü ARP Entries (the maximum number of entries in the IPv4 Address Resolution Protocol ARP cache for routing interfaces)
ü IPv4 Unicast Routes (the maximum number of IPv4 unicast forwarding table entries)
ü IPv6 NDP Entries (the maximum number of IPv6 Neighbor Discovery Protocol NDP cache entries)
ü IPv6 Unicast Routes (the maximum number of IPv6 unicast forwarding table entries)
ü ECMP Next Hops (the maximum number of next hops that can be installed in the IPv4 and IPv6 unicast forwarding tables)
• Private VLANs and local Proxy ARP help reduce broadcast with added security
• Management VLAN ID is user selectable for best convenience
• Industry-standard VLAN management in the command line interface (CLI) for all common operations such as VLAN creation; VLAN names;
VLAN "make static" for dynamically created VLAN by GVRP registration; VLAN trunking; VLAN participation; VLAN ID (PVID) and VLAN tagging for one
interface, a group of interfaces or all interfaces at once
• Simplified VLAN configuration with industry-standard Access Ports for 802.1Q unaware endpoints and Trunk Ports for switch-to-switchs links with Native VLAN
• System defaults automatically set per-port broadcast, multicast, and unicast storm control for typical, robust protection against DoS attacks and faulty
clients which can, with BYOD, often create network and performance issues
• IP Telephony administration is simplified with consistent Voice VLAN capabilities per the industry standards and automatic functions associated
• Comprehensive set of "system utilities" and "Clear" commands help troubleshoot connectivity issues and restore various configurations to their factory
defaults for maximum admin efficiency: traceroute (to discover the routes that packets actually take when traveling on a hop-by-hop basis and with a
synchronous response when initiated from the CLI), clear dynamically learned MAC addresses, counters, IGMP snooping table entries from the Multicast
forwarding database etc...
• Syslog and Packet Captures can be sent to USB storage for rapid network troubleshooting
• Replaceable factory-default configuration file for predictable network reset in distributed branch offices without IT personnel
• All major centralized software distribution platforms are supported for central software upgrades and configuration files management (HTTP, TFTP),
including in highly secured versions (HTTPS, SFTP, SCP)
• Simple Network Time Protocol (SNTP) can be used to synchronize network resources and for adaptation of NTP, and can provide synchronized network
timestamp either in broadcast or unicast mode (SNTP client implemented over UDP - port 123)
• Embedded RMON (4 groups) and sFlow agents permit external network traffic analysis
Engineered for convergence:
• Audio (Voice over IP) and Video (multicasting) comprehensive switching, filtering, routing and prioritization
• Auto-VoIP, Voice VLAN and LLDP-MED support for IP phones QoS and VLAN configuration
• IGMP Snooping for IPv4, MLD Snooping for IPv6, and Querier mode facilitate fast receivers joins and leaves for multicast streams and ensure multicast traffic
only reaches interested receivers everywhere in a Layer 2 or a Layer 3 network, including source-specific (SSM) and any-source (ASM) multicast
• Multicast VLAN Registration (MVR) uses a dedicated Multicast VLAN to forward multicast streams and avoid duplication for clients in different VLANs
• PoE power management and schedule enablement
Layer 3 routing package:
• Static Routes/ECMP Static Routes for IPv4 and IPv6
ü Static and default routes are configurable with next IP address hops to any given destination
ü Permitting additional routes creates several options for the network administrator
ü The admin can configure multiple next hops to a given destination, intending for the router to load share across the next hops
ü The admin distinguishes static routes by specifying a route preference value: a lower preference value is a more preferred static route
ü A less preferred static route is used if the more preferred static route is unusable (down link, or next hop cannot be resolved to a MAC address)
ü Preference option allows admin to control the preference of individual static routes relative to routes learned from other sources (such as OSPF)
since a static route will be preferred over a dynamic route when routes from different sources have the same preference
• Advanced Static Routing functions for administrative traffic control
ü Static Reject Routes are configurable to control the traffic destined to a particular network so that it is not forwarded through the router
ü Such traffic is discarded and the ICMP destination unreachable message is sent back to the source
ü Static reject routes can be typically used to prevent routing loops
ü Default routes are configurable as a preference option
• In order to facilitate VLAN creation and VLAN routing using Web GUI, a VLAN Routing Wizard offers following automated capabilities:
ü Create a VLAN and generate a unique name for VLAN
ü Add selected ports to the newly created VLAN and remove selected ports from the default VLAN
ü Create a LAG, add selected ports to a LAG, then add this LAG to the newly created VLAN
ü Enable tagging on selected ports if the port is in another VLAN
ü Disable tagging if a selected port does not exist in another VLAN
ü Exclude ports that are not selected from the VLAN
ü Enable routing on the VLAN using the IP address and subnet mask entered as logical routing interface
• DHCP Relay Agents relay DHCP requests from any routed interface, including VLANs, when DHCP server doesn’t reside on the same IP network or subnet
ü The agent relays requests from a subnet without a DHCP server to a server or next-hop agent on another subnet
ü Unlike a router which switches IP packets transparently, a DHCP relay agent processes DHCP messages and generates new DHCP messages
ü Supports DHCP Relay Option 82 circuit-id and remote-id for VLANs
ü Multiple Helper IPs feature allows to configure a DHCP relay agent with multiple DHCP server addresses per routing interface and to use different server addresses for client packets arriving on different interfaces on the relay agent
server addresses for client packets arriving on different interfaces on the relay agent
• Support of Routing Information Protocol (RIPv2) as a distance vector protocol specified in RFC 2453 for IPv4
ü Each route is characterized by the number of gateways, or hops, a packet must traverse to reach its intended destination
ü Categorized as an interior gateway protocol, RIP operates within the scope of an autonomous system
• IP Multinetting allows to configure more than one IP address on a network interface (other vendors may call it IP Aliasing or Secondary Addressing)
• ICMP Throttling feature adds configuration options for the transmission of various types of ICMP messages
ü ICMP Redirects can be used by a malicious sender to perform man-in-the-middle attacks, or divert packets to a malicious monitor, or to cause
Denial of Service (DoS) by blackholing the packets
ü ICMP Echo Requests and other messages can be used to probe for vulnerable hosts or routers
ü Rate limiting ICMP error messages protects the local router and the network from sending a large number of messages that take CPU and bandwidth
Enterprise security:
• Traffic control MAC Filter and Port Security help restrict the traffic allowed into and out of specified ports or interfaces in the system in order to increase
overall security and block MAC address flooding issues
• DHCP Snooping monitors DHCP traffic between DHCP clients and DHCP servers to filter harmful DHCP message and builds a bindings database of
(MAC address, IP address, VLAN ID, port) tuples that are considered authorized in order to prevent DHCP server spoofing attacks
• Dynamic ARP Inspection (IPv4) use the DHCP snooping bindings database per port and per VLAN to drop incoming packets that do not match
any binding and to enforce source IP / MAC addresses for malicious users traffic elimination
• Time-based Layer 2 / Layer 3-v4 / Layer 3-v6 / Layer 4 Access Control Lists (ACLs) can be binded to ports, Layer 2 interfaces, VLANs and LAGs
(Link Aggregation Groups or Port channel) for fast unauthorized data prevention and right granularity
• For in-band switch management, management ACLs on CPU interface (Control Plane ACLs) are used to define the IP/MAC or protocol through which
management access is allowed for increased HTTP/HTTPS or Telnet/SSH management security
• Out-of-band management is available via dedicated service port (1G RJ45 OOB) when in-band management can be prohibited via management ACLs
• Bridge protocol data unit (BPDU) Guard allows the network administrator to enforce the Spanning Tree (STP) domain borders and keep the active topology
consistent and predictable - unauthorized devices or switches behind the edge ports that have BPDU enabled will not be able to influence the overall STP
by creating loops
• Spanning Tree Root Guard (STRG) enforces the Layer 2 network topology by preventing rogue root bridges potential issues when for instance, unauthorized
or unexpected new equipment in the network may accidentally become a root bridge for a given VLAN
• Dynamic 802.1x VLAN assignment mode, including Dynamic VLAN creation mode and Guest VLAN / Unauthenticated VLAN are supported for rigorous user
and equipment RADIUS policy server enforcement
ü Up to 48 clients (802.1x) per port are supported, including the authentication of the users domain, in order to facilitate convergent deployments
For instance when IP phones connect PCs on their bridge, IP phones and PCs can authenticate on the same switch port but under different VLAN
assignment policies (Voice VLAN versus other Production VLANs)
• 802.1x MAC Address Authentication Bypass (MAB) is a supplemental authentication mechanism that lets non-802.1x devices bypass the traditional 802.1x
process altogether, letting them authenticate to the network using their client MAC address as an identifier
ü A list of authorized MAC addresses of client NICs is maintained on the RADIUS server for MAB purpose
ü MAB can be configured on a per-port basis on the switch
ü MAB initiates after unsuccesful dot1x authentication process (configurable time out), when clients don't respond to any of EAPOL packets
ü When 802.1X unaware clients try to connect, the switch sends the MAC address of each client to the authentication server
ü The RADIUS server checks the MAC address of the client NIC against the list of authorized addresses
ü The RADIUS server returns the access policy and VLAN assignment to the switch for each client
• With Successive Tiering, the Authentication Manager allows for authentication methods per port for a Tiered Authentication based on configured time-outs
ü By default, configuration authentication methods are tried in this order: Dot1x, then MAB, then Captive Portal (web authentication)
ü With BYOD, such Tiered Authentication is powerful and simple to implement with strict policies
ü For instance, when a client is connecting, M4200 tries to authenticate the user/client using the three methods above, the one after the other
ü The admin can restrict the configuration such that no other method is allowed to follow the captive portal method, for instance
• Double VLANs (DVLAN - QinQ) pass traffic from one customer domain to another through the "metro core" in a multi-tenancy environment:
customer VLAN IDs are preserved and a service provider VLAN ID is added to the traffic so the traffic can pass the metro core in a simple, secure manner
• Private VLANs (with Primary VLAN, Isolated VLAN, Community VLAN, Promiscuous port, Host port, Trunks) provide Layer 2 isolation between ports that
share the same broadcast domain, allowing a VLAN broadcast domain to be partitioned into smaller point-to-multipoint subdomains accross switches
in the same Layer 2 network
ü Private VLANs are useful in DMZ when servers are not supposed to communicate with each other but need to communicate with a router
ü They remove the need for more complex port-based VLANs with respective IP interface/subnets and associated L3 routing
ü Another Private VLANs typical application are carrier-class deployments when users shouldn't see, snoop or attack other users' traffic
• Secure Shell (SSH) and SNMPv3 (with or without MD5 or SHA authentication) ensure SNMP and Telnet sessions are secured
• TACACS+ and RADIUS enhanced administrator management provides strict "Login" and "Enable" authentication enforcement for the switch configuration,
based on latest industry standards: exec authorization using TACACS+ or RADIUS; command authorization using TACACS+ and RADIUS Server;
user exec accounting for HTTP and HTTPS using TACACS+ or RADIUS; and authentication based on user domain in addition to user ID and password
Superior quality of service:
• Advanced classifier-based hardware implementation for Layer 2 (MAC), Layer 3 (IP) and Layer 4 (UDP/TCP transport ports) prioritization
• 8 queues for priorities and various QoS policies based on 802.1p (CoS) and DiffServ can be applied to interfaces and VLANs
• Advanced rate limiting down to 1 Kbps granularity and mininum-guaranteed bandwidth can be associated with time-based ACLs for best granularity
• Single Rate Policing feature enables support for Single Rate Policer as defined by RFC 2697
ü Committed Information Rate (average allowable rate for the class)
ü Committed Burst Size (maximum amount of contiguous packets for the class)
ü Excessive Burst Size (additional burst size for the class with credits refill at a slower rate than committed burst size)
ü DiffServ feature applied to class maps
• Automatic Voice over IP prioritization with protocol-based (SIP, H323 and SCCP ) or OUI-based Auto-VoIP up to 20 simultaneous voice calls
• iSCSI Flow Acceleration and automatic protection / QoS with Auto-iSCSI
Flow Control:
• 802.3x Flow Control implementation per IEEE 802.3 Annex 31 B specifications with Symmetric flow control, Asymmetric flow control or No flow control
ü Asymmetric flow control allows the switch to respond to received PAUSE frames, but the ports cannot generate PAUSE frames
ü Symmetric flow control allows the switch to both respond to, and generate MAC control PAUSE frames
• Allows traffic from one device to be throttled for a specified period of time
ü A device that wishes to inhibit transmission of data frames from another device on the LAN transmits a PAUSE frame
UDLD Support:
• UDLD implementation detects unidirectional links physical ports (UDLD must be enabled on both sides of the link in order to detect an unidirectional link
ü UDLD protocol operates by exchanging packets containing information about neighboring devices
ü The purpose is to detect and avoid unidirectional link forwarding anomalies in a Layer 2 communication channel
• Both "normal-mode" and "aggressive-mode" are supported for perfect compatibility with other vendors implementations, including port "D-Disable"
triggering cases in both modes
M4200 series
ProSAFE® Intelligent Edge Managed Switches
M4200 Distributed Distribution Layer Switches
Stack of two M4300 10G Switches,
or M6100 chassis equipped with two 10G blades
10G uplinks (Fiber)
Standard Rack Mounting
Attaching the Switch to a Wall
Attaching the Switch to a Round Pole
Attaching the Switch to a Rectangular Pole
Power Cord Strap and Lock
Mount for Attachment Outside the Rack
10cm Hose Clamps for Round Poles
Rubber Belts for Rectangular Poles
Both the switch back panel and bottom panel contain mounting holes to allow for attachment
1
1
1
1
1
1
1
1
LACP
2.5G PoE+ (Copper)
Wave 2 11ac
Wireless Access
Points

## Target Application
Target Applications
M4200 series
ProSAFE® Intelligent Edge Managed Switches
Building 1: Wireless Access Layer
With Wave 2 802.11ac, wired networks need to expand their reach and scope to support speeds greater than 1 Gigabit
In addition, power-constrained environments can benefit from full power PoE+ to support access points in a range of environments
The M4200-10MG-PoE+ was designed from the ground up to optimize the installation of Wave 2 11ac access points
With 8 x 2.5G to the APs and 2 x 10G line rate aggregation, M4200 connects redundantly directly to a M6100 core chassis
The two SFP+ uplinks connect to two different 10G blades using link aggregation (L2/L3/L4 LACP) with load-balancing and failover
M6100 management unit hitless failover and nonstop forwarding ensures no single point of failure
Using LACP in aggregation to this redundant core, M4200 allows for wire-speed wireless access layer, with PoE+ full provisioning
Building 2: M4300 and M4200 Distribution and Wireless Access Layer
In this warehouse, two half-width M4300 10GbE models are paired in a single rack space for redundant distribution layer
Compared with a single aggregation switch, such two-unit horizontal stacking is cost-effective yet highly efficient for HA
Management unit hitless failover and nonstop forwarding ensures no single point of failure for M4200 access switches
Every M4200 can connect to both redundant distribution switches using link aggregation (L2/L3/L4 LACP) with load-balancing and failover
When too far from the wiring closet, M4200 distant switches are securely mounted on poles across the warehouse
This redundant topology allows for wire-speed 8x2.5G wireless access layer, with PoE+ full provisioning
Wave 2 11ac Access Point deployment
M4200 is the world’s first Multigigabit Ethernet switch with eight full power PoE+ and multi-speed 1G, 2.5G ports combined with two 10G uplinks for a fully non-blocking deployment of eight Wave 2 11ac access points from any vendor.

## Components & Modules
Components
GBIC SFP and SFP+ Optics for M4200 series
|  | Multimode Fiber (MMF) |  | Single mode Fiber (SMF)
| OM1 or OM2 |  | OM3 or OM4 | 9/125µm
| 62.5/125µm |  | 50/125µm
| AXM763 |  | AXM763 | AXM762
| 10GBase-LRM long reach multimode |  | 10GBase-LRM long reach multimode | 10GBase-LR long reach single mode
| 802.3aq - LC duplex connector |  | 802.3aq - LC duplex connector | LC duplex connector
up to 10km (6.2 miles)
| up to 220m (722 ft) |  | up to 260m (853 ft)
AXM762-10000S (1 unit)
| AXM763-10000S (1 unit) |  | AXM763-10000S (1 unit) | AXM762P10-10000S (pack of 10 units)
|  |  | AXM761 | AXM764
|  |  | 10GBase-SR short reach multimode | 10GBase-LR LITE single mode
|  |  | LC duplex connector | LC duplex connector
up to 2km (1.2 mile)
OM3: up to 300m (984 ft)
|  |  | OM4: up to 550m (1,804 ft) | AXM764-10000S (1 unit)
AXM761-10000S (1 unit)
AXM761P10-10000S (pack of 10 units)
| AGM731F |  | AGM731F | AGM732F
| 1000Base-SX short range multimode |  | 1000Base-SX short range multimode | 1000Base-LX long range single mode
| LC duplex connector |  | LC duplex connector | LC duplex connector
| up to 275m (902 ft) |  | OM3: up to 550m (1,804 ft) | up to 10km (6.2 miles)
OM4: up to 1,000m (3,280 ft)
| AGM731F (1 unit) |  | AGM731F (1 unit) | AGM732F (1 unit)
Direct Attach Cables for M4200 series
SFP+ to SFP+
| 1 meter (3.3 ft) |  | 3 meters (9.8 ft)
| AXC761 |  | AXC763
| 10GSFP+ Cu (passive) |  | 10GSFP+ Cu (passive)
| SFP+ connectors on both end |  | SFP+ connectors on both end
| AXC761-10000S (1 unit) |  | AXC763-10000S (1 unit)
Ordering information
Worldwide: see table below
Warranty: 5 years
10 Gigabit SFP+
Gigabit SFP
Fits into M4200 models SFP+ interfaces
Ordering information
Worldwide: see table below
Warranty: 5 years
10 Gigabit DAC
AGM734
1000Base-T Gigabit RJ45 SFP
Ordering information
Worldwide: AGM734-10000S
Warranty: 5 years
Fits into M4200 models SFP+ interfaces
1 port Gigabit RJ45
Supports only 1000Mbps full-duplex mode
Up to 100m (328 ft) with Cat5 RJ45 or better
Conveniently adds copper connectivity to M4200 fiber interfaces
Fits into M4200 models SFP+ interfaces
M4200 series
ProSAFE® Intelligent Edge Managed Switches
Fits into M4200 models SFP+ interfaces
M4200-10MG-PoE+
Multigigabit Ethernet Managed Switch
8-port PoE+ 1G / 2.5G (RJ45) including 2-port with 5Gbps
NBASE-T compliant
2-port 10GBASE-X (SFP+)
Non blocking 90Gbps fabric for (6 x 2.5G) + (2 x 5G) + (2 x 10G) full duplex operation
240W PoE budget (30W per port across 8 ports)
Out-of-band 1G Ethernet management port
Mini-USB and RJ45 RS232 console ports and USB storage port
L3 feature set with static routing and RIP v1/v2 dynamic routing
Easy Mount for standard rack mounting as well as plenum mounting on poles or walls
Whisper quiet acoustics (28.9dB @25°C / 77°F)
Ordering information
Americas, Europe: GSM4210P-100NES
Asia Pacific: GSM4210P-100AJS
Warranty: Lifetime ProSafe Hardware Warranty
19-inch Rack-Mount Kit
Mount for Attachment Outside the Rack
10cm Hose Clamps for Round Poles
Rubber Belts for Rectangular Poles
Both the switch back panel and bottom pannel contain mounting holes to allow for attachment
Both the switch back panel and bottom panel contain mounting holes to allow for attachment

## Tech Specs & Ordering Info
Technical Specifications
| Model Name | Description |  | Model number
| M4200-10MG-PoE+ | Full Power PoE+ 8x2.5G and 2x10G Aggregation Switch |  | GSM4210P
Physical interfaces
Gigabit and 10 Gigabit Ethernet Ports | Auto-sensing RJ45 100/1000/2.5G BASE-T |  | Auto-sensing RJ45 100/1000/2.5G/5G BASE-T |  | Auto-sensing SFP+ ports 1000/10GBASE-X
M4200-10MG-PoE+ | 6 |  | 2 |  | 2
Management Ports | Console ports |  | Service port (Out-of-band Ethernet) |  | Storage port
M4200-10MG-PoE+ | Serial RS232 RJ45 (front) ; Mini-USB (front) |  | 1 x RJ45 10/100/1000BASE-T (front) |  | 1 x USB (front)
Power Supply | Built-in PSU
M4200-10MG-PoE+ | 1 (front, power cord strap and lock)
Fans | Fixed fans
M4200-10MG-PoE+ | side-to-side airflow
Power over Ethernet
PSE Capacity | PoE+ ports
M4200-10MG-PoE+ | 8
PoE Budget | PoE Budget @ 110V-220V AC in
M4200-10MG-PoE+ | 240 Watts (8 x 30W full power)
Features Support
IEEE 802.3af (up to 15.4W per port) | Yes
IEEE 802.3at (up to 30W per port) | Yes
IEEE 802.3at Layer 2 (LLDP) method | Yes
IEEE 802.3at 2-event classification | Yes
PoE timer / schedule (week, days, hours) | Yes
Processor / Memory
Processor (CPU) | Integrated 800Mhz CPU in switching silicon
System memory (RAM) | 1 GB
Code storage (flash) | 256 MB |  |  | Dual firmware image, dual configuration file
Packet Buffer Memory | 16 Mb |  |  | Dynamically shared across only used ports
Performance Summary
Switching fabric
M4200-10MG-PoE+ | 90 Gbps |  |  | Line-rate (non blocking fabric)
Throughput
M4200-10MG-PoE+ | 66.9 Mpps
Latency - 10G Fiber | 64-byte frames | 512-byte frames | 1024-byte frames | 1518-byte frames
M4200-10MG-PoE+ | 0.849µs | 0.838µs | 0.838µs | 0.835µs
Latency - 5G Copper | 64-byte frames | 512-byte frames | 1024-byte frames | 1518-byte frames
M4200-10MG-PoE+ | 5.697µs | 6.94µs | 8.578µs | 10.16µs
Latency - 2.5G Copper | 64-byte frames | 512-byte frames | 1024-byte frames | 1518-byte frames
M4200-10MG-PoE+ | 7.174µs | 8.573µs | 10.214µs | 11.78µs
Latency - 1G Fiber | 64-byte frames | 512-byte frames | 1024-byte frames | 1518-byte frames
M4200-10MG-PoE+ | 2.775µs | 2.756µs | 2.741µs | 2.712µs
Latency - 1G Copper | 64-byte frames | 512-byte frames | 1024-byte frames | 1518-byte frames
M4200-10MG-PoE+ | 2.784µs | 2.764µs | 2.748µs | 2.769µs
Green Ethernet
Energy Efficient Ethernet (EEE) | IEEE 802.3az Energy Efficient Ethernet Task Force compliance |  |  |  | Deactivated by default
Other Metrics
Forwarding mode | Store-and-forward
Addressing | 48-bit MAC address
Address database size | 16K MAC addresses
Number of VLANs | 1,024 VLANs (802.1Q) simultaneously
Number of multicast groups ﬁltered (IGMP) | 2K total (1,024 IPv4 and 1,024 IPv6)
Number of Link Aggregation Groups (LAGs) | 5 LAGs with up to 8 ports per group |  |  |  | 802.3ad / 802.1AX-2008
Number of hardware queues for QoS | 8 queues
Number of routes
IPv4 | 32 IPv4 Unicast Routes
IPv6 | 32 IPv6 Unicast Routes
Number of static routes
IPv4 | 32
IPv6 | 32
RIP application route scaling
IPv4 | 32
Number of IP routing interfaces (port or VLAN) | 64
Jumbo frame support | up to 9KB packet size
Acoustic noise (ANSI-S10.12) | @ 25 °C ambient (77 °F)
M4200-10MG-PoE+ | 28.9 dB |  |  |  | Fan speed control
Heat Dissipation (BTU)
M4200-10MG-PoE+ | 1,067.62 BTU/hr
Mean Time Between Failures (MTBF) | @ 25 °C ambient (77 °F) |  | @ 50 °C ambient (122 °F)
M4200-10MG-PoE+ | 753,324 hours (~85.99 years) |  | 172,083 hours (~19.6 years)
L2 Services - VLANs
IEEE 802.1Q VLAN Tagging | Yes |  |  | Up to 4,093 VLANs - 802.1Q Tagging
Protocol Based VLANs | Yes
IP subnet | Yes
ARP | Yes
IPX | Yes
Subnet based VLANs | Yes
MAC based VLANs | Yes
Voice VLAN | Yes | Based on phones OUI bytes (internal database, or user-maintained) or protocols (SIP, H323 and SCCP)
Private Edge VLAN | Yes
Private VLAN | Yes
IEEE 802.1x | Yes
Guest VLAN | Yes
RADIUS based VLAN assignment via .1x | Yes | IP phones and PCs can authenticate on the same port but under different VLAN assignment policies
RADIUS based Filter ID assignment via .1x | Yes
MAC-based .1x | Yes
Unauthenticated VLAN | Yes
Double VLAN Tagging (QinQ) | Yes
Enabling dvlan-tunnel makes interface | Yes
Global ethertype (TPID) | Yes
Interface ethertype (TPID) | Yes
Customer ID using PVID | Yes
GARP with GVRP/GMRP | Yes | Automatic registration for membership in VLANs throughout the network
Multiple Registration Protocol (MRP) | Yes | Can replace GARP functionality
Multicast VLAN Registration Protocol (MVRP) | Yes | Can replace GVRP functionality
MVR (Multicast VLAN registration) | Yes
L2 Services - Availability
IEEE 802.3ad - LAGs | Yes | Up to 5 LAGs and up to 8 ports per group
LACP | Yes
Static LAGs | Yes
Local Preference per LAG | Yes
LAG Hashing | Yes
LAG Member Port Flaps Tracking | Yes
LAG Local Preference | Yes | Known unicast traffic egresses only out of local blade LAG interfarce members
Storm Control | Yes
IEEE 802.3x (Full Duplex and flow control) | Yes
Per port Flow Control | Yes | Asymmetric and Symmetric Flow Control
UDLD Support (Unidirectional Link Detection) | Yes
Normal-Mode | Yes
Aggressive-Mode | Yes
Link Dependency | Yes | Allow the link status of specified ports to be dependent on the link status of other ports
IEEE 802.1D Spanning Tree Protocol | Yes
IEEE 802.1w Rapid Spanning Tree | Yes
IEEE 802.1s Multiple Spanning Tree | Yes
Per VLAN STP (PVSTP) with FastUplink and FastBackbone | Yes (CLI only) | PVST+ interoperability
Per VLAN Rapid STP (PVRSTP) | Yes (CLI only) | RPVST+ interoperability
STP Loop Guard | Yes
STP Root Guard | Yes
STP BPDU Guard | Yes
STP BPDU Filtering | Yes
STP BPDU Flooding | Yes
L2 Services - Multicast Filtering
IGMPv2 Snooping Support | Yes
IGMPv3 Snooping Support | Yes
MLDv1 Snooping Support | Yes
MLDv2 Snooping Support | Yes
Expedited Leave function | Yes
Static L2 Multicast Filtering | Yes
Enable IGMP / MLD Snooping per VLAN | Yes
IGMPv1/v2 Snooping Querier | Yes
MLDv1 Snooping Querier | Yes
MGMD Snooping
Control Packet Flooding | Yes
Flooding to mRouter Ports | Yes
Remove Flood-All-Unregistered Option | Yes
Multicast VLAN registration (MVR) | Yes
L3 Services - DHCP
DHCP IPv4 / DHCP IPv6 Client | Yes
DHCP IPv4 Server | Yes
DHCP Snooping IPv4 | Yes
BootP Relay IPv4 | Yes
DHCP Relay IPv4 | Yes
DHCP Relay Option 82 circuit-id and remote-id for VLANs | Yes
Multiple Helper IPs | Yes
Auto Install (DHCP options 66, 67, 150 and 55, 125) | Yes
L3 Services - Routing
Static Routing / ECMP Static Routing | IPv4/IPv6
Multiple next hops to a given destination | Yes
Load sharing, Redundancy | Yes
Default routes | Yes
Static Reject routes | Yes
Port Based Routing | Yes
VLAN Based Routing | Yes
802.3ad (LAG) for router ports | Yes
RIP | IPv4
RIPv1 / RIPv2 | Yes
IP Multinetting | Yes
ICMP throttling | Yes
Router Discovery Protocol | Yes
DNS Client | IPv4 / IPv6
IP Helper | Yes
Max IP Helper entries | 512
Proxy ARP | IPv4 / IPv6
ICMP | IPv4/IPv6
ICMP redirect detection in hardware | Yes
Network Monitoring and Discovery Services
ISDP (Industry Standard Discovery Protocol) | Yes | Can interoperate with devices running CDP
802.1ab LLDP | Yes
802.1ab LLDP - MED | Yes
SNMP | V1, V2, V3
RMON 1,2,3,9 | Yes
sFlow | Yes
Security
Network Storm Protection, DoS
Broadcast, Unicast, Multicast DoS Protection | Yes
Denial of Service Protection (control plane) | Yes | Switch CPU protection
Denial of Service Protection (data plane) | Yes | Switch Traffic protection
DoS Attacks Protection | SIPDIP | UDPPORT | L4PORT | SYNACK
| SMACDMAC | TCPFLAGSEQ | ICMP
| FIRSTFRAG | TCPOFFSET | ICMPV4
| TCPFRAG | TCPSYN | ICMPV6
| TCPFLAG | TCPSYNFIN | ICMPFRAG
| TCPPORT | TCPFINURGPSH | PINGFLOOD
CPU Rate Limiting | Yes | Applied to IPv4 and IPv6 multicast packets with unknown L3 addresses when IP routing/multicast enabled
ICMP throttling | Yes | Restrict ICMP, PING traffic for ICMP-based DoS attacks
Management
Management ACL (MACAL) | Yes | Protects management CPU access through the LAN (in band management)
Max Rules | 64
Out of band Management | Yes | In-band management can be shut down entirely when out-of-band management network
Radius accounting | Yes | RFC 2565 and RFC 2866
TACACS+ | Yes
Malicious Code Detection | Yes | Software image files and Configuration files with digital signatures
Network Traffic
Access Control Lists (ACLs) | L2 / L3 / L4 | MAC, IPv4, IPv6, TCP, UDP
Time-based ACLs | Yes
Protocol-based ACLs | Yes
ACL over VLANs | Yes
Dynamic ACLs | Yes
IEEE 802.1x Radius Port Access Authentication | Yes | Up to 48 clients (802.1x) per port are supported, including the authentication of the users domain
802.1x MAC Address Authentication Bypass (MAB) | Yes | Supplemental authentication mechanism for non-802.1x devices, based on their MAC address only
Network Authentication Successive Tiering | Yes | Dot1x --> MAP --> Captive Portal successive authentication methods based on configured time-outs
Port Security | Yes
DHCP Snooping | Yes | IPv4/IPv6
Dynamic ARP Inspection | Yes | IPv4
IPv6 RA Guard Stateless Mode | Yes
MAC Filtering | Yes
Port MAC Locking | Yes
Private Edge VLAN | Yes | A protected port doesn't forward any traffic (unicast, multicast, or broadcast) to any other protected port - same switch
Private VLANs | Yes | Scales Private Edge VLANs by providing Layer 2 isolation between ports across switches in same Layer 2 network
Quality of Service (QoS) - Summary
Access Lists | Yes
L2 MAC, L3 IP and L4 Port ACLs | Yes
Ingress | Yes
Egress | No
Time-based | Yes
802.3ad (LAG) for ACL assignment | Yes
Binding ACLs to VLANs | Yes
ACL Logging | Yes
Support for IPv6 fields | Yes
DiffServ QoS | Yes
Edge Node applicability | Yes
Interior Node applicability | Yes
802.3ad (LAG) for service interface | Yes
Support for IPv6 fields | Yes
Ingress / Egress | Ingress only
IEEE 802.1p COS | Yes
802.3ad (LAG) for COS configuration | Yes
WRED (Weighted Deficit Round Robin) | Yes
Strict Priority queue technology | Yes
Single Rate Policing | Yes (CLI only)
Committed Information Rate | Yes
Committed Burst Size | Yes
Excessive Burst Size | Yes
DiffServ feature applied to class maps | Yes
Auto-VoIP | Yes, based on protocols (SIP, H323 and SCCP) or on OUI bytes (default database and user-based OUIs) in the phone source MAC address
iSCSI Flow Acceleration | Yes
Dot1p Marking | Yes
IP DSCP Marking | Yes
QoS - ACL Feature Support
ACL Support (general, includes IP ACLs) | Yes
MAC ACL Support | Yes
IP Rule Match Fields:
Destination IP | Inbound
Destination IPv6 IP | Inbound
Destination L4 Port | Inbound
Every Packet | Inbound
IP DSCP | Inbound
IP Precedence | Inbound
IP TOS | Inbound
Protocol | Inbound
Source IP (for Mask support see below) | Inbound
Source IPv6 IP | Inbound
L3 IPv6 Flow Label | Inbound
Source L4 Port | Inbound
TCP Flags (ack, est, fin) | No
Supports Masking | Inbound
MAC Rule Match Fields
COS | Inbound
Destination MAC | Inbound
Destination MAC Mask | Inbound
Ethertype | Inbound
Source MAC | Inbound
Source MAC Mask | Inbound
VLAN ID | Inbound
Rules attributes
Assign Queue | Inbound
Logging -- deny rules | Inbound
Mirror (to supported interface types only) | Inbound
Redirect (to supported interface types only) | Inbound
Rate Limiting -- permit rules | Inbound
Interface
Inbound direction | Yes
Outbound direction | Yes
Supports LAG interfaces | Yes
Supports Control-plane interface | No
Multiple ACLs per interface, dir | Yes
Mixed-type ACLs per interface, dir | Yes
Mixed L2/IPv4 ACLs per interface, inbound | No
Mixed IPv4/IPv6 ACLs per interface, inbound | No
Mixed IPv4/IPv6 ACLs per interface, outbound | No
QoS - DiffServ Feature Support
DiffServ Supported | Yes
Class Type
All | Yes
Class Match Criteria
COS | Inbound
COS2 (Secondary COS) | No
Destination IP (for Mask support see below) | Inbound
Destination IPv6 IP | Inbound
Destination L4 Port | Inbound
Destination MAC (for Mask support see below) | Inbound
Ethertype | Inbound
Every Packet | Inbound
IP DSCP | Inbound
IP Precedence | Inbound
IP TOS (for Mask support see below) | Inbound
Protocol | Inbound
Reference Class | Inbound
Source IP (for Mask support see below) | Inbound
Source IPv6 IP | Inbound
L3 IPv6 Flow Label | Inbound
Source L4 Port | Inbound
Source MAC (for Mask support see below) | Inbound
VLAN ID (Source VID) | Inbound
VLAN ID2 (Secondary VLAN) (Source VID) | No
Supports Masking | Inbound
Policy
Out Class Unrestricted | Yes
Policy Attributes -- Inbound
Assign Queue | Yes
Drop | Yes
Mark COS | Yes
Mark COS-AS-COS2 | No
Mark COS2 (Secondary COS) | No
Mark IP DSCP | Yes
Mark IP Precedence | Yes
Mirror (to supported interface types only) | Yes
Police Simple | Yes
Police Single-Rate | No
Police Two-Rate | Yes
Police Color Aware Mode | Yes
Redirect (to supported interface types only) | Yes
Policy Attributes -- Outbound | No
Drop | No
Mark COS | No
Mark IP DSCP | No
Mark IP Precedence | No
Mirror (to supported interface types only) | No
Police Simple | No
Police Single-Rate | No
Police Two-Rate | No
Police Color Aware Mode | No
Redirect (to supported interface types only) | No
Service Interface
Inbound Slot.Port configurable | Yes
Inbound 'All' Ports configurable | Yes
Outbound Slot.Port configurable | No
Outbound 'All' Ports configurable | No
Supports LAG interfaces | Yes
Mixed L2/IPv4 match criteria, inbound | No
Mixed IPv4/IPv6 match criteria, inbound | No
Mixed IPv4/IPv6 match criteria, outbound | No
PHB Support
EF | Yes
AF4x | Yes
AF3x | Yes
AF2x | Yes
AF1x | Yes
CS | Yes
Statistics -- Policy Instance
Offered | packets
Discarded | packets
QoS - COS Feature Support
COS Support | Yes
Supports LAG interfaces | Yes
COS Mapping Config
Configurable per-interface | Yes
IP DSCP Mapping | Yes
COS Queue Config
Queue Parms configurable per-interface | Yes
Drop Parms configurable per-interface | Yes
Interface Traffic Shaping (for whole egress interface) | Yes
Minimum Bandwidth | Yes
Weighted Deficit Round Robin (WDRR) Support | Yes
Maximum Queue Weight | 127
WRED Support | Yes
Functional Summary - IETF RFC Standards and IEEE Network Protocols
Core Management
RFC 854 — Telnet |  | RFC 3414 — User-Based Security Model
RFC 855 — Telnet option specifications |  | RFC 3415 — View-based Access Control Model
RFC 1155 — SMI v1 |  | RFC 3416 — Version 2 of SNMP Protocol Operations
RFC 1157 — SNMP |  | RFC 3417 — Transport Mappings
RFC 1212 — Concise MIB definitions |  | RFC 3418 — Management Information Base (MIB) for the Simple Network Management Protocol (SNMP)
RFC 1867 — HTML/2.0 forms with file upload extensions |  | Configurable Management VLAN
RFC 1901 — Community-based SNMP v2 |  | SSL 3.0 and TLS 1.0
RFC 1908 — Coexistence between SNMP v1 and SNMP v2 |  | – RFC 2246 — The TLS protocol, version 1.0
RFC 2068 — HTTP/1.1 protocol as updated by draft-ietf-http-v11-spec-rev-03 |  | – RFC 2346 — AES cipher suites for Transport layer security
RFC 2271 — SNMP framework MIB |  | – RFC 2818 — HTTP over TLS
RFC 2295 — Transparent content negotiation |  | SSH 1.5 and 2.0
RFC 2296 — Remote variant selection; RSVA/1.0 state management cookies — draft-ietf-http-state-mgmt-05 |  | – RFC 4253 — SSH transport layer protocol
RFC 2576 — Coexistence between SNMP v1, v2, and v3 |  | – RFC 4252 — SSH authentication protocol
RFC 2578 — SMI v2 |  | – RFC 4254 — SSH connection protocol
RFC 2579 — Textual conventions for SMI v2 |  | – RFC 4251 — SSH protocol architecture
RFC 2580 — Conformance statements for SMI v2 |  | – RFC 4716 — SECSH public key file format
RFC 3410 — Introduction and Applicability Statements for Internet Standard Management Framework |  | – RFC 4419 — Diffie-Hellman group exchange for the SSH transport layer protocol
RFC 3411 — An Architecture for Describing SNMP Management Frameworks |  | HTML 4.0 specification, December 1997
RFC 3412 — Message Processing & Dispatching |  | Java Script™ 1.3
RFC 3413 — SNMP Applications
Advanced Management
Industry-standard CLI with the following features: |  | Optional user password encryption
– Scripting capability |  | Multisession Telnet server
– Command completion |  | Auto Image Upgrade
– Context-sensitive help
Core Switching
IEEE 802.1AB — Link level discovery protocol |  | IEEE 802.3ac — VLAN tagging
IEEE 802.1D — Spanning tree |  | IEEE 802.3ad — Link aggregation
IEEE 802.1p — Ethernet priority with user provisioning and mapping |  | IEEE 802.3ae — 10 GbE
IEEE 802.1Q — Virtual LANs w/ port-based VLANs |  | IEEE 802.3af — Power over Ethernet
IEEE 802.1S — Multiple spanning tree compatibility |  | IEEE 802.3at — Power over Ethernet Plus
IEEE 802.1v — Protocol-based VLANs |  | IEEE 802.3x — Flow control
IEEE 802.1W — Rapid spanning tree |  | ANSI/TIA-1057 — LLDP-MED
iEEE 802.1AB — LLDP |  | GARP — Generic Attribute Registration Protocol: clause 12, 802.1D-2004
IEEE 802.1X — Port-based authentication |  | GMRP — Dynamic L2 multicast registration: clause 10, 802.1D-2004
IEEE 802.3 — 10Base-T |  | GVRP — Dynamic VLAN registration: clause 11.2, 802.1Q-2003
IEEE 802.3u — 100Base-T |  | RFC 4541 — IGMP snooping and MLD snooping
IEEE 802.3ab — 1000Base-T |  | RFC 5171 — UniDirectional Link Detection (UDLD) Protocol
Additional Layer 2 Functionality
Broadcast storm recovery |  | IGMP and MLD snooping querier
Double VLAN/VMAN tagging |  | Port MAC locking
DHCP Snooping |  | MAC-based VLANs
Dynamic ARP inspection |  | IP source guard
Independent VLAN Learning (IVL) support |  | IP subnet-based VLANs
IPv6 classification APIs |  | Voice VLANs
Jumbo Ethernet frames |  | Protected ports
Port mirroring |  | IGMP snooping
Static MAC filtering |  | Green Ethernet power savings mode
System Facilities
Event and error logging facility |  | RFC 2030 — Simple Network Time Protocol (SNTP) V4 for IPv4, IPv6, and OSI
Runtime and configuration download capability |  | RFC 2131 — DHCP Client/Server
PING utility |  | RFC 2132 — DHCP options and BOOTP vendor extensions
XMODEM |  | RFC 2865 — RADIUS client
RFC 768 — UDP |  | RFC 2866 — RADIUS accounting
RFC 783 — TFTP |  | RFC 2868 — RADIUS attributes for tunnel protocol support
RFC 791 — IP |  | RFC 2869 — RADIUS extensions
RFC 792 — ICMP |  | RFC 28869bis — RADIUS support for Extensible Authentication Protocol (EAP)
RFC 793 — TCP |  | RFC 5176 — RADIUS Change of Auth
RFC 826 — ARP |  | RFC 3164 — The BSD syslog protocol with RFC 5424 update
RFC 951 — BOOTP |  | RFC 3580 — 802.1X RADIUS usage guidelines
RFC 1321 — Message digest algorithm |  | Power Source Equipment (PSE) IEEE 802.af Powered Ethernet (DTE Power via MDI) standard
RFC 1534 — Interoperability between BOOTP and DHCP |  | IEEE Draft P802.1AS/D6.7 — IEEE 802.1AS Time Synchronization Protocol
Core Routing
RFC 826 — Ethernet ARP |  | RFC 3021 — Using 31-Bit Prefixes on Point-to-Point Links
RFC 894 — Transmission of IP datagrams over Ethernet networks |  | RFC 3046 — DHCP/BOOTP relay
RFC 896 — Congestion control in IP/TCP networks |  | VLAN routing
RFC 1027 — Using ARP to implement transparent subnet gateways (Proxy ARP)
RFC 1256 — ICMP router discovery messages
RFC 1321 — Message digest algorithm
RFC 1519 — CIDR
RFC 1812 — Requirements for IPv4 routers
RFC 2082 — RIP-2 MD5 authentication
RFC 2131 — DHCP relay
RFC 2453 — RIP v2
Quality of Service - DiffServ
RFC 2474 — Definition of the differentiated services field (DS Field) in IPv4/IPv6 headers |  | RFC 3246 — An expedited forwarding PHB (Per-Hop Behavior)
RFC 2475 — An architecture for differentiated services |  | RFC 3260 — New terminology and clarifications for DiffServ
RFC 2597 — Assured forwarding PHB group
Quality of Service - Access Control Lists (ACLs)
Permit/deny actions for inbound or outbound IP traffic classification based on: |  | Permit/deny actions for inbound or outbound Layer 2 traffic classification based on:
– Type of service (ToS) or differentiated services (DS) DSCP field |  | – Source MAC address
– Source IP address |  | – Destination MAC address
– Destination IP address |  | – EtherType
– TCP/UDP source port |  | – VLAN identifier value or range (outer and/or inner VLAN tag)
– TCP/UDP destination port |  | – 802.1p user priority (outer and/or inner VLAN tag)
– IPv6 flow label |  | Optional rule attributes:
– IP protocol number |  | – Assign matching traffic flow to a specific queue
– Redirect or mirror (flow-based mirroring) matching traffic flow to a specific port
– Generate trap log entries containing rule hit counts
Quality of Service - Class of Service (CoS)
Direct user configuration of the following: |  | Auto VoIP
– IP DSCP to traffic class mapping
– IP precedence to traffic class mapping
– Interface trust mode: 802.1p, IP Precedence, IP DSCP, or untrusted
– Interface traffic shaping rate
– Minimum and maximum bandwidth per queue
– Strict priority versus weighted (WRR/WDRR/WFQ) scheduling per queue
– Tail drop versus Weighted Random Early Detection (WRED) queue depth management
Core Multicast
RFC 1112 — Host extensions for IP multicasting |  | Draft-ietf-idmr-dvmrp-v3-10 — DVMRP
RFC 2236 — IGMP v2 |  | Draft-ietf-magma-igmp-proxy-06.txt — IGMP/MLD-based multicast forwarding (IGMP/MLD proxying)
RFC 2710 — MLDv1 |  | Draft-ietf-magma-igmpv3-and-routing-05.txt — IGMPv3 and multicast routing protocol interaction
RFC 2365 — Administratively scoped boundaries |  | Static RP configuration
RFC 3376 — IGMPv3
RFC3810 — MLDv2
Core IPv6 Routing
RFC 1981 — Path MTU for IPv6 |  | RFC 3513 — Addressing architecture for IPv6
RFC 2373 — IPv6 addressing |  | RFC 3542 — Advanced sockets API for IPv6
RFC 2460 — IPv6 protocol specification |  | RFC 3587 — IPv6 global unicast address format
RFC 2461 — Neighbor discovery |  | RFC 4291 — Addressing architecture for IPv6
RFC 2462 — Stateless autoconfiguration |  | RFC 4443 — Internet Control Message Protocol (ICMPv6) for the IPv6 Specification
RFC 2464 — IPv6 over Ethernet |  | RFC 6164 — Using 127-Bit IPv6 Prefixes on Inter-Router Links
RFC 2711 — IPv6 router alert |  | RFC 6583 — Operational Neighbor Discovery Problems
RFC 3056—Connection of IPv6 Domains via IPv4 Clouds
RFC 3315 —Dynamic Host Configuration Protocol for IPv6 (DHCPv6)
RFC 3484 — Default address selection for IPv6
RFC 3493 — Basic socket interface for IPv6
Supported MIBs
Base Package MIBs | MIBs can be dowloaded here: http://support.netgear.com/for_business/default.aspx
ANSI/TIA-1057 — LLDP-EXT-MED-MIB |  | RFC 2674 — Q-BRIDGE-MIB
DIFFSERV DSCP TC (Draft — no RFC) |  | RFC 2677 — IANA Address Family Numbers MIB
DNS-RESOLVER-MIB (IETF DNS Working Group) |  | RFC 2819 — RMON MIB
DNS-SERVER-MIB (IETF DNS Working Group) |  | RFC 2925 — DISMAN-PING-MIB and DISMAN-TRACEROUTE-MIB
GreenEthernet Private MIB |  | RFC 3273 — RMON MIB for High Capacity Networks
IANA-ADDRESS-FAMILY-NUMBERS-MIB (IANA (3/2002) |  | RFC 3411 — SNMP Management Frameworks MIB
IEEE 802.1AB-2004 — LLDP MIB |  | RFC 3411 — SNMP-FRAMEWORK-MIB
IEEE 802.1AB-2005 — LLDP-EXT-DOT3-MIB |  | RFC 3412 — SNMP-MPD-MIB
POWER ETHERNET MIB (Draft — no RFC) |  | RFC 3413 — SNMP-NOTIFICATION-MIB
RFC 1155 — SMI-MIB |  | RFC 3413 — SNMP-PROXY-MIB (initial revision published as RFC 2273)
RFC 1450 — SNMPV2-MIB |  | RFC 3413 — SNMP-TARGET-MIB (initial revision published as RFC 2273)
RFC 2273 — SNMP Notification MIB, SNMP Target MIB |  | RFC 3414 — User-based Security Model for SNMPv3 MIB
RFC 2392 — IANA RTPROTO-MIB |  | RFC 3415 — View-based Access Control Model for SNMP MIB
RFC 2572 — SNMP Message Processing and Dispatching MIB |  | RFC 3417 — SNMPV2-TM
RFC 2574 — User-based Security Model for SNMPv3 MIB |  | RFC 3418 — SNMPv2 MIB
RFC 2575 — View-based Access Control Model for SNMP MIB |  | RFC 3434 — RMON MIB Extensions for High Capacity Alarms
RFC 2576 — SNMP Community MIB |  | RFC 3584 — SNMP Community MIB
RFC 2578 — SNMPV2-SMI |  | RFC 3621 — POWER-ETHERNET-MIB
RFC 2579 — SNMPV2-TC |  | SNMP-RESEARCH-MIB— SNMP research MIB definitions
RFC 2580— SNMPV2-CONF |  | SR-AGENT-INFO-MIB— SNMP research MIB definitions
RFC 2613 — SMON-MIB |  | USM-TARGET-TAG-MIB — SNMP research MIB definitions
Switching Package MIBs
RFC 1213 — MIB-II |  | RFC 2011 — SNMPv2 Management Information Base
ANSI/TIA 1057 — LLDP-MED MIB |  | RFC 2213 — Integrated Services MIB
FASTPATH Enterprise MIBs supporting switching features |  | RFC 2233 — IF-MIB
FASTPATH-MMRP-MIB — MMRP private MIB for IEEE 802.1Q devices |  | RFC 2233 — The Interfaces Group MIB using SMI v2
FASTPATH-MSRP-MIB — MSRP private MIB for IEEE 802.1Q devices |  | RFC 2674 — VLAN and Ethernet Priority MIB (P-Bridge MIB)
FASTPATH-MVRP-MIB — MVRP private MIB for IEEE 802.1Q devices |  | RFC 2737 — Entity MIB (Version 2)
IANAifType-MIB — IANAifType Textual Convention |  | RFC 2819 — RMON Groups 1,2,3, & 9
IEEE 802.1AB — LLDP MIB |  | RFC 2863 — Interfaces Group MIB
IEEE 802.3AD MIB (IEEE8021-AD-MIB) |  | RFC 3291 — INET Address MIB
IEEE Draft P802.1AS/D7.0 (IEEE8021-AS-MIB) |  | RFC 3291 — Textual Conventions for Internet Network Addresses
IEEE LAG-MIB — Link Aggregation module for managing IEEE 802.3ad |  | RFC 3621 — Power Ethernet MIB
LLDP-EXT-DOT3-MIB (part of IEEE Std 802.1AB) |  | RFC 3635 — Etherlike MIB
LLDP-MIB (part of IEEE Std 802.1AB) |  | RFC 3636 — IEEE 802.3 Medium Attachment Units (MAUs) MIB
Private MIB for 802.1Qat, 802.1Qav Configuration |  | RFC 4022 — Management Information Base for the Transmission Control Protocol (TCP)
RFC 1493 — Bridge MIB |  | RFC 4113 — Management Information Base for the User Datagram Protocol (UDP)
RFC 1643 — Definitions of managed objects for the Ethernet-like interface types |  | RFC 4444 — IS-IS MIB
Routing Package MIBs
FASTPATH Enterprise MIBs supporting routing features |  | RFC 2096 — IP Forwarding Table MIB
IANA-Address-Family-Numbers-MIB |  | RFC 2668 — IEEE 802.3 Medium Attachment Units (MAUs) MIB
RFC 1724 — RIP v2 MIB Extension
RFC 2096 — IP Forwarding Table MIB
IPv6 Management MIBs
RFC 3419 — TRANSPORT-ADDRESS-MIB |  | IPv6-MIB (draft)
IPv6-ICMP-MIB (draft)
IPv6 Routing MIBs
RFC 2465 — IPv6 MIB |  | RFC 2466 — ICMPv6 MIB
QoS Package MIB
RFC 3289 — DIFFSERV-MIB & DIFFSERV-DCSP-TC MIBs |  | Private MIBs for full configuration of DiffServ, ACL, and CoS functionality
Security MIB
RFC 2618 — RADIUS Authentication Client MIB |  | IEEE8021-PAE-MIB — The Port Access Entity module for managing IEEE 802.1X
RFC 2620 — RADIUS Accounting MIB |  | IEEE 802.1X MIB (IEEE 8021-PAE-MIB 2004 Revision)
Multicast Package MIBs
draft-ietf-idmr-dvmrp-mib-11.txt — DVMRP MIB
draft-ietf-magma-mgmd-mib-05.txt —Multicast Group Membership Discovery MIB (both IGMP and MLD)
FASTPATH Enterprise MIBs supporting multicast features
Management
Password management | Yes
Configurable Management VLAN | Yes
Out-of-band Management | Yes | In-band management can be shut down using Management ACLs when separate management network
Auto Install (BOOTP and DHCP options 66, 67, 150 and 55, 125) | Yes | Scalable deployment process (firmware, config)
Admin access control via Radius and TACACS+ | Yes | Policies, Enable
Industry standard CLI (IS-CLI) | Yes | Command Line interface
CLI commands logged to a Syslog server | Yes
Web-based graphical user interface (GUI) | Yes | Fully functional GUI (exceptions are noted below:)
Features without Web GUI support
PV(R)STP | CLI only
Authorization List | CLI only
Control Plane ACL | CLI only
UDLD | CLI only
QoS Policy for Single Rate | CLI only
DHCPv6 Snooping | CLI only
eMail Alerting | CLI only
MMRP | CLI only
Telnet | Yes
IPv6 management | Yes
Dual Software (firmware) image | Yes | Allows non disruptive firmware upgrade process
Dual Configuration file | Yes | Text-based (CLI commands) configuration file
Non disruptive Config Management | Yes | With new startup configuration file, the switch gracefully resolves any differences with the running config
IS-CLI Scripting | Yes
Port descriptions | Yes
SNTP client over UDP port 123 | Yes | Provides synchronized network timestamp either in broadcast or unicast mode
XMODEM | Yes
SNMP v1/v2 | Yes
SNMP v3 with multiple IP addresses | Yes
RMON 1,2,3,9 | Yes
Max History entries | 3 * (number of ports in the switch + LAG + 10)
Max buckets per History entry | 10
Max Alarm entries | 3 * (number of ports in the switch + LAG + 10)
Max Event entries | 3 * (number of ports in the switch + LAG + 10)
Max Log entries per Event entry | 10
Port Mirroring | Yes
Number of monitor sessions | 1 (multiple sessions are configurable)
Tx/Rx | Yes
Many to One Port Mirroring | Yes
LAG supported as source ports | Yes
Max source ports in a session | Total switch port count
Remote Port Mirroring (RSPAN) | Yes
When a particular session is enabled, any traffic entering or leaving the source ports of that session is copied (mirrored) onto a Remote Switched Port Analyzer (RSPAN) VLAN
Flow based mirroring | Yes
Cable Test utility | Yes | CLI, Web GUI
Outbound Telnet | Yes
SSH | v1 / v2 | Secure Shell
SSH Session Configuration | Yes
SSL/HTTPS and TLS v1.0 for web-based access | Yes
File transfers (uploads, downloads) | TFTP / HTTP
Secured protocols for file transfers | SCP / SFTP / HTTPS
HTTP Max Sessions | 16
SSL/HTTPS Max Sessions | 16
HTTP Download (firmware) | Yes
Email Alerting | Yes (CLI only)
Syslog (RFC 3164) (RFC 5424) | Yes, forwarding messages via UDP using the Syslog protocol to one or more collectors or relays
Persistent log supported | Yes
OpenFlow 1.3 | Supports a single-table OpenFlow 1.3 data forwading path
User Admin Management
User ID configuration | Yes
Max number of configured users | 6
Support multiple READWRITE Users | Y
Max number of IAS users (internal user database) | 100
Authentication login lists | Yes
Authentication Enable lists | Yes
Authentication HTTP lists | Yes
Authentication HTTPS lists | Yes
Authentication Dot1x lists | Yes
Accounting Exec lists | Yes
Accounting Commands lists | Yes
Login History | 50
M4200 series - Platform Constants
Maximum number of remote Telnet connections | 5
Maximum number of remote SSH connections | 5
Number of MAC Addresses | 16K
Number of VLANs | 1K
VLAN ID Range | 1 - 4093
Number of 802.1p Traffic Classes | 8 classes
IEEE 802.1x
Number of .1x clients per port | 48
Number of LAGs | 5 LAGs with up to 8 ports per group
Maximum multiple spanning tree instances (MSTP) | 32
Maximum per VLAN spanning tree instances (PVST) | 32
MAC based VLANS | Yes
Number supported | 256
Number of network buffers | 246
Number of log messages buffered | 200
Static filter entries
Unicast MAC and source port | 20
Multicast MAC and source port | 20
Multicast MAC and destination port (only) | 2048
Subnet based VLANs | Yes
Number supported | 128
Protocol Based VLANs | Yes
Max number of groups | 128
Max protocols | 16
Maximum Multicast MAC Addresses entries | 1K
Jumbo Frame Support | Yes
Max Size Supported | 9k
Number of DHCP snooping bindings | 8K
Number of DHCPv6 snooping bindings | 8K
Number of DHCP snooping static entries | 1024
LLDP-MED number of remote nodes | 20
LLDP Remote Management address buffers | 20
LLDP Unknown TLV address buffers | 100
LLDP Organisationally Defined Large TLV buffers | 100
LLDP Organisationally Defined Small TLV buffers | 120
Port MAC Locking | Yes
Dynamic addresses per port | 4096
Static addresses per port | 48
sFlow
Number of samplers | 10
Number of pollers | 10
Number of receivers | 8
Radius
Max Authentication servers | 32
Max Accounting servers | 32
Number of Routes (v4/v6)
IPv4 only SDM build | 64 |  |  | SDM (System Data Management, or switch database)
IPv4/IPv6 SDM build
IPv4 routes | 64
IPv6 routes | 64
RIP application route scaling | 32
Number of routing interfaces (including port/vlan) | 64
Number of static routes (v4/v6) | 32/32
DHCP Server
Max number of pools | 256
Total max leases | 2K
DNS Client
Concurrent requests | 16
Name server entries | 8
Seach list entries | 6
Static host entries | 64
Cache entries | 128
Domain search list entries | 32
Number of Host Entries (ARP/NDP)
IPv4 only SDM build | 1152 |  |  | SDM (System Data Management, or switch database)
IPv4/IPv6 SDM build (v4/v6) | 768 / 384
Static v4 ARP Entries | 128
IGMPv3 / MLDv2 Snooping Limits
IGMPv3/MLDv2 HW entries when Switching only | 32/16
IP Multicast
IGMP Group Memberships per system | 1K IPv4 1K IPv6
ACL Limits
Maximum Number of ACLs (any type) | 100
Maximum Number Configurable Rules per List | 512 ingress / 0 egress
Maximum ACL Rules per Interface and Direction | 512 ingress / 0 egress
Maximum ACL Rules per Interface and Direction (IPv6) | 256 ingress / 0 egress
Maximum ACL Rules (system-wide) | 16K
Maximum ACL Logging Rules (system-wide) | 128
COS Device Characteristics
Configurable Queues per Port | 8 queues
Configurable Drop Precedence Levels | 3
DiffServ Device Limits
Number of Queues | 8 queues
Requires TLV to contain all policy instances combined | Yes
Max Rules per Class | 13
Max Instances per Policy | 28
Max Attributes per Instance | 3
Max Service Interfaces | 116
Max Table Entries
Class Table | 32
Class Rule Table | 416
Policy Table | 64
Policy Instance Table | 1792
Policy Attribute Table | 5376
Max Nested Class Chain Rule Count | 26
AutoVoIP number of voice calls | 20
iSCSI Flow Acceleration
Max Monitored TCP Ports/IP Addresses | 16
Max Sessions | 192
Max Connections | 192
OpenFlow 1.3
Number of max OpenFlow access rules | 1024
Number of max OpenFlow forwarding rules | 1792
LEDs
Per port | Speed, Link, Activity
Per Device | Power, Fan
Physical Specifications
Dimensions
M4200-10MG-PoE+ | Width: 17.32 inches (44 cm); Height: 1U - 1.73 inches (4.4 cm); Depth: 3.94 inches (10 cm)
Weight
M4200-10MG-PoE+ | 4.52 lb (2.05 kg)
Power Consumption
Worst case, all ports used, full PoE, line-rate traffic
M4200-10MG-PoE+ | 281.6W max
Environmental Specifications
Operating:
Temperature | 32° to 122°F (0° to 50°C)
Humidity | 90% maximum relative humidity, non-condensing
Altitude | 10,000 ft (3,000 m) maximum
Storage:
Temperature | – 4° to 158°F (–20° to 70°C)
Humidity | 95% maximum relative humidity, non-condensing
Altitude | 10,000 ft (3,000 m) maximum
Electromagnetic Emissions and Immunity
Certifications | CE mark, commercial
FCC Part 15 Class A
VCCI Class A
Class A EN 55022
(CISPR 22) Class A
Class A C-Tick
EN 50082-1
EN 55024
Safety
Certifications | CE mark, commercial
CSA certified (CSA 22.2 #950)
UL listed (UL 1950)/cUL IEC 950/EN 60950
Package Content
M4200-10MG-PoE+ (GSM4210P) | M4200-10MG-PoE+ Switch
Power cord(s)
RJ45 straight-through wiring serial console cable to DB9
Mini-USB console cable
Rubber caps for the SFP+ sockets
Rack-mounting kit
1 x Mount for attachment to a wall, round pole, or rectangular pole
2 x Rubber belts
2 x Hose clamps
1 x Power cord strap and lock
Rubber footpads for tabletop installation
Installation guide
Resource CD with the following manuals and software:
- Software setup manual
- CLI manual
- Software administration guide
- Hardware installation guide
- The driver for use with The Mini-USB console cable
Optional Modules
AGM731F | 1000BASE-SX SFP GBIC (Multimode) |  |  |  | AGM731F
AGM732F | 1000BASE-LX SFP GBIC (Single mode) |  |  |  | AGM732F
AGM734 | 1000BASE-T RJ45 SFP GBIC |  |  |  | AGM734-10000S
AXC761 | 10GSFP+ Cu (passive) SFP+ to SFP+ Direct Attach Cable 1m |  |  |  | AXC761-10000S
AXC763 | 10GSFP+ Cu (passive) SFP+ to SFP+ Direct Attach Cable 3m |  |  |  | AXC763 -10000S
AXM761 | 10GBASE-SR SFP+ GBIC (OM3/OM4 Multimode) |  |  |  | AXM761-10000S
AXM761 (Pack of 10 units) | 10GBASE-SR SFP+ GBIC (OM3/OM4 Multimode) |  |  |  | AXM761P10-10000S
AXM762 | 10GBASE-LR SFP+ GBIC (Single mode) |  |  |  | AXM762-10000S
AXM762 (Pack of 10 units) | 10GBASE-LR SFP+ GBIC (Single mode) |  |  |  | AXM762P10-10000S
AXM763 | 10GBASE-LRM SFP+ GBIC (Long Reach Multimode for OM1/OM2, also compatible with OM3/OM4) |  |  |  | AXM763-10000S
AXM764 | 10GBASE-LR LITE SFP+ GBIC (Single mode) |  |  |  | AXM764-10000S
Warranty and Support
ProSafe Lifetime Hardware Warranty* | Included, lifetime
90 days of Technical Support via phone and email* | Included, 90 days after purchase
Lifetime Technical Support through online chat* | Included, lifetime
Lifetime Next Business Day hardware replacement* | Included, lifetime
ProSupport Service Packs
Installation contracts
PSB0304-10000S | Remote Installation Setup and Configuration Service Contract
PSP1104-10000S | Onsite Installation Setup and Configuration Service Contract
Supplemental support contracts
PMP3132-10000S | OnSite NBD Replacement 3-year CAT 2
PMB0332-10000S | OnCall 24x7 3-year CAT 2
PMB0352-10000S | OnCall 24x7 5-year CAT 2
Ordering Information
M4200-10MG-PoE+
Americas, Europe | GSM4210P-100NES
Asia Pacific | GSM4210P-100AJS
China | GSM4210P-100PRS
ProSAFE® Intelligent Edge Managed Switches
M4200 series
Requirements based on 12.0 software release