## Cover Page
ProSafe® Next-Gen Edge Managed Switches
M5300 series
The NETGEAR M4300 Stackable Switch Series delivers L2/L3/L4 and IPv4/IPv6 cost-effective services for mid-enterprise edge and SMB core deployments with unrivalled ease of use: 10/40 Gigabit models can seamlessly stack with 1 Gigabit models within the series, enabling spine and leaf line-rate topologies. Non-stop forwarding (NSF) virtual chassis architectures provide advanced High Availability (HA) with hitless failover across the stack. Intelligent NETGEAR IGMP PlusTM multicast allows for scalable Pro AV installations at Layer 2 without the PIM complexity. Dual redundant, modular power supplies equipping full width models contribute to business continuity management. Layer 3 feature set includes static, dynamic and policy-based routing – as standard. The NETGEAR M4300 Switch Series is perfect for wireless access, unified communications and professional AV-over-IP installations.
NETGEAR Intelligent Edge Switch solutions combine latest advances in hardware and software engineering for higher flexibility, lower complexity and stronger investment protection, at a high-value price point.
Best-in-class stacking
M4300 is flexible enough for mixed stacking between 10/40 Gigabit and 1 Gigabit models, using any 10G/40G port with any media type (RJ45, SFP+, DAC cables)
High-availability is another key differentiator for stackable solutions: in case of a master switch failure, NSF and hitless failover ensure the standby switch takes over while forwarding plane continues to forward traffic on the operational stack members without any service interruption
10G / 40G modular solution
The M4300-96X scales from 8 to 96 ports of 10G Ethernet by multiple of 8 ports, and from 2 to 24 ports of 40G Ethernet by multiple of 2 ports
The 96X lets you start small with copper and fiber, including Multi-Gigabit 2.5G/5G and PoE+ over 10G, and grow later in “non-blocking” mode just by adding port expansion cards
Higher flexibility
Two half-width M4300 switches can be paired in a single rack space for redundant Top of Rack installations with Auto-iSCSI prioritization
Removing the need for Layer-3 PIM routing, NETGEAR IGMP PlusTM greatly simplifies system architectures with automated IGMP across the entire AV-over-IP network
Lower complexity
Entire feature set including PTPv2, L2 switching (IGMP Plus) and L3 routing (static, RIP, OSPF, VRRP, PIM-SSM, PBR) is available without license
DHCP/BootP innovative auto-installation including firmware and configuration file upload automation
Investment protection
Line-rate spine and leaf stacking topologies offer multiple possibilities in server rooms, in branch collapsed cores or at the edge of growing networks
Even if an organization is not ready for high-speed backbone, 10G and 40G models can be added later to stacks of 1G models
Secure services
With successive tiering, the Authentication Manager allows for authentication methods per port for a tiered authentication based on configured time-outs
With BYOD, tiered Dot1x -> MAB -> Captive Portal authentication is powerful and simple to implement with strict policies
Industry standard management
Industry standard command line interface (CLI), functional NETGEAR web interface (GUI), SNMP, sFlow and RSPAN
Single-pane-of-glass NMS300 management platform with centralized firmware updates and mass-configuration support
Industry leading warranty
NETGEAR M4300 series is covered under NETGEAR ProSAFE Limited Lifetime Hardware Warranty*
90 days of Technical Support via phone and email, Lifetime Technical Support through online chat and Lifetime Next Business Day hardware replacement
Page 2-4  Models at a glance
Page 5  Product brief
Page 6-14  Features highlights
Page 15  Target applications (IT)
Page 16  Target application (SDvoE)
Page 17-26  Components and modules
Page 27-56  Tech Specs and ordering information
Data Sheet
M4300 series
Intelligent Edge Managed Switches

## Models at a glance
Hardware at a glance
|  |  | FRONT |  |  |  |  | REAR |  | MANAGEMENT
10G models Model name | Form-Factor | Switching Fabric | 10GBASE-T RJ45 ports |  | 10GBASE-X SFP+ ports |  | 40GBASE-X QSFP+ ports | PSU | Fans | Out-of-band Console |  |  | Model number
M4300-8X8F | Half-width 1- or 2-unit 1U rack mount | 320 Gps | 8 ports (independent) 100M; 1G; 10G |  | 8 ports (independent) 1G; 10G |  | - | Modular 1 bay 1 PSU included: APS250W | Fixed Front-to-back 36.9dB | Ethernet: Out-of-band 1G port (Front) Console: RJ45 RS232 (Front) Console: Mini-USB (Front) Storage: USB (Front) |  |  | XSM4316S
M4300-16X | Half-width 1- or 2-unit 1U rack mount | 320 Gps | 16 ports PoE+ 100M; 1G; 2.5G; 5G; 10G |  | - |  | - | Modular 1 bay For either APS299W or APS600W | Fixed Front-to-back 35dB | Ethernet: Out-of-band 1G port (Back) Console: RJ45 RS232 (Back) Console: Mini-USB (Front) Storage: USB (Front)
|  |  | 199W PoE Budget |  |  |  |  | 1 PSU included: APS299W |  |  |  |  | XSM4316PA
|  |  | 500 W PoE Budget |  |  |  |  | 1 PSU included: APS600W |  |  |  |  | XSM4316PB
M4300-12X12F | Half-width 1- or 2-unit 1U rack mount | 480 Gps | 12 ports (independent) 100M; 1G; 10G |  | 12 ports (independent) 1G; 10G |  | - | Modular 1 bay 1 PSU included: APS250W | Fixed Front-to-back 36.9dB | Ethernet: Out-of-band 1G port (Back) Console: RJ45 RS232 (Back) Console: Mini-USB (Front) Storage: USB (Front) |  |  | XSM4324S
M4300-24X | Half-width 1- or 2-unit 1U rack mount | 480 Gps | 24 ports 100M; 1G; 10G |  | 4 ports (shared, back) 1G; 10G |  | - | Modular 1 bay 1 PSU included: APS250W | Fixed Front-to-back 37dB | Ethernet: Out-of-band 1G port (Back) Console: RJ45 RS232 (Back) Console: Mini-USB (Front) Storage: USB (Front) |  |  | XSM4324CS
M4300-24XF | Half-width 1- or 2-unit 1U rack mount | 480 Gps | 2 ports (shared, back) 100M; 1G; 10G |  | 24 ports 1G; 10G |  | - | Modular 1 bay 1 PSU included: APS250W | Fixed Front-to-back 39.07dB | Ethernet: Out-of-band 1G port (Back) Console: RJ45 RS232 (Back) Console: Mini-USB (Front) Storage: USB (Front) |  |  | XSM4324FS
M4300-24X24F | Full width 1-unit 1U rack mount | 960 Gps | 24 ports (independent) 100M; 1G; 10G |  | 24 ports (independent) 1G; 10G |  | - | Modular 2 bays 1 PSU included: APS250W | Fixed Front-to-back 35.8dB | Ethernet: Out-of-band 1G port (Front) Console: RJ45 RS232 (Front) Console: Mini-USB (Front) Storage: USB (Front) |  |  | XSM4348S
M4300-48X | Full width 1-unit 1U rack mount | 960 Gps | 48 ports 100M; 1G; 10G |  | 4 ports (shared) 1G; 10G |  | - | Modular 2 bays 1 PSU included: APS250W | Fixed Front-to-back 40.3dB | Ethernet: Out-of-band 1G port (Back) Console: RJ45 RS232 (Back) Console: Mini-USB (Front) Storage: USB (Front) |  |  | XSM4348CS
M4300-48XF | Full width 1-unit 1U rack mount | 960 Gps | 2 ports (shared) 100M; 1G; 10G |  | 48 ports 1G; 10G |  | - | Modular 2 bays 1 PSU included: APS250W | Fixed Front-to-back 42.04dB | Ethernet: Out-of-band 1G port (Back) Console: RJ45 RS232 (Back) Console: Mini-USB (Front) Storage: USB (Front) |  |  | XSM4348FS
M4300-96X | Full width 1-unit 2U rack mount | 1.920 Tbps | up to 96 ports 100M; 1G; 2.5G; 5G; 10G |  | up to 96 ports 1G; 10G |  | Up to 24 ports 40G | Modular 2 bays for APS600W or APS1200W | Fixed Front-to-back 35.8dB (no PoE) 66.8dB (max PoE) | Ethernet: Out-of-band 1G port (Back) Console: RJ45 RS232 (Back) Console: Mini-USB (Back) Storage: USB (Back)
| 12 slots for port expansion cards: |  | APM408C (8 ports) APM408P (8 ports PoE+)* |  | APM408F (8 ports) |  | APM402XL (2 ports) | Empty switch without PSU (12 slots for APM port cards, 2 slots for PSUs) |  |  |  |  | XSM4396K0
|  |  | * Only first 6 slots are delivering PoE power to APM408P cards for 48 PoE+ ports per switch. APS1200W PSU is preferred for PoE applications. |  |  |  |  | Starter Kit with the switch, 48 x SFP+ (6 x APM408F) and 1 PSU APS600W |  |  |  |  | XSM4396K1
|  |  | 110V/220V AC | 34W (min) 232W (max) PoE Budget with 1 x APS600W PSU, or 1+1 redundant*
M4300-96X online configurator: |  |  | 110V/220V AC | 634W (min) 832W (max) PoE Budget with 2 x APS600W PSUs in shared mode |  |  |  | 110V/220V AC | 1,440W (min/max) PoE Budget with 2 x APS1200W PSUs in shared mode*
www.netgear.com/96x-config |  |  | 110V AC | 484W (min) 682W (max) PoE Budget with 1 x APS1200W PSU, or 1+1 redundant |  |  |  | 110V AC | 1,084W (min) 1,282W (max) PoE Budget with APS600W+APS1200W PSUs in shared mode
|  |  | 220V AC | 634W (min) 832W (max) PoE Budget with 1 x APS1200W PSU, or 1+1 redundant |  |  |  | 220V AC | 1,234W (min) 1,432W (max) PoE Budget with APS600W+APS1200W PSUs in shared mode
* PoE Budget depends on number of PSU and APM port cards per switch. Min values above are guaranteed when 6xAPM408P (48x10G PoE+) plus any combination of 6 other port cards. Max values are guaranteed when only 6xAPM408P (48x10G PoE+) per switch, or less.
APS600W provides 600W@110V/220VAC; APS1200W delivers 1,050W@110VAC or 1,200W@220VAC per PSU. The system consumes 110W, plus 5W per empty slot. APM408C/APM408P consume 38W per port card. APM408F/APM402XL consume 23W per port card.
|  |  | FRONT |  |  |  |  | REAR |  | MANAGEMENT
1G models Model name | Form-Factor | Switching Fabric | 10/100/ 1000BASE-T RJ45 ports | 100/1000/10GBASE-T RJ45 ports |  | 1000/10GBASE-X SFP+ ports |  | PSU | Fans | Out-of-band Console |  |  | Model number
M4300-28G | Full width 1-unit 1U rack mount | 128 Gps | 24 ports (No 10M/half on ports 17-24) | 2 ports (independent) 100M; 1G; 10G |  | 2 ports (independent) 1G; 10G |  | Modular 2 bay 1 PSU included: APS150W | Fixed Front-to-back 30.3dB | Ethernet: Out-of-band 1G port (Front) Console: RJ45 RS232 (Back) Console: Mini-USB (Front) Storage: USB (Front) |  |  | GSM4328S
M4300-52G | Full width 1-unit 1U rack mount | 176 Gps | 48 ports (No 10M/half 17-24 and 41-48) | 2 ports (independent) 100M; 1G; 10G |  | 2 ports (independent) 1G; 10G |  | Modular 2 bay 1 PSU included: APS150W | Fixed Front-to-back 31.5dB | Ethernet: Out-of-band 1G port (Front) Console: RJ45 RS232 (Back) Console: Mini-USB (Front) Storage: USB (Front) |  |  | GSM4328S
M4300-28G-PoE+ | Full width 1-unit 1U rack mount | 128 Gps | 24 ports PoE+ (No 10M/half on ports 17-24) | 2 ports (independent) 100M; 1G; 10G |  | 2 ports (independent) 1G; 10G |  | Modular 2 bay | Fixed Front-to-back 39.8dB | Ethernet: Out-of-band 1G port (Front) Console: RJ45 RS232 (Back) Console: Mini-USB (Front) Storage: USB (Front)
|  |  | ` | 480W PoE Budget with 1 PSU 480W PoE Budget with 2 PSUs in RPS mode 720W PoE Budget with 2 PSUs in EPS mode |  |  |  | 1 PSU included: APS550W |  |  |  |  | GSM4328PA
|  |  | 110V AC input | 630W PoE Budget with 1 PSU 630W PoE Budget with 2 PSUs in RPS mode 720W PoE Budget with 2 PSUs in EPS mode |  |  |  | 1 PSU included: APS1000W |  |  |  |  | GSM4328PB
|  |  | 220V AC input | 720W PoE Budget with 1 PSU 720W PoE Budget with 2 PSUs in RPS mode
M4300-52G-PoE+ | Full width 1-unit 1U rack mount | 176 Gps | 48 ports PoE+ (No 10M/half 17-24 and 41-48) | 2 ports (independent) 100M; 1G; 10G |  | 2 ports (independent) 1G; 10G |  | Modular 2 bay RPS connector | Fixed Front-to-back 39.8dB | Ethernet: Out-of-band 1G port (Front) Console: RJ45 RS232 (Back) Console: Mini-USB (Front) Storage: USB (Front)
|  |  | 110V / 220V AC input | 480W PoE Budget with 1 PSU 480W PoE Budget with 2 PSUs in RPS mode 720W PoE Budget with 2 PSUs in EPS mode |  |  |  | 1 PSU included: APS550W |  | External RPS4000 for power redundancy (RPS) when 2 internal PSUs are used in EPS mode |  |  | GSM4352PA
|  |  | 110V AC input | 591W PoE Budget with 1 PSU 591W PoE Budget with 2 PSUs in RPS mode 1,010W PoE Budget with 2 PSUs in EPS mode |  |  |  | 1 PSU included: APS1000W |  | External RPS4000 for power redundancy (RPS) when 2 internal PSUs are used in EPS mode |  |  | GSM4352PB
|  |  | 220V AC input | 860W PoE Budget with 1 PSU 860W PoE Budget with 2 PSUs in RPS mode 1,440W PoE Budget with 2 PSUs in EPS mode
* PoE models: APS550W and APS1000W cannot be mixed and matched. A switch can only have two APS550W, or two APS1000W. PA versions can be upgraded to PB, but their APS550W must be replaced by APS1000W (and reversely).
Software at a glance
LAYER 3 PACKAGE
Model Name | Management | Usability Enhancements |  | IPv4 / IPv6 ACL and QoS, DiffServ | IPv4 / IPv6 Multicast Filtering | IPv4 / IPv6 Policing and Convergence | Spanning Tree Green Ethernet | VLANs | Trunking Port Channel | IPv4 / IPv6 Authentication Security | IPv4 / IPv6 Static Routing | IPv4 / IPv6 Dynamic Routing | Model number
M4300 series | Out-of-band; Web GUI; HTTPs CLI; Telnet; SSH SNMP, MIBs RSPAN Radius Users, TACACS+ | Stacking NSF with Hitless Failover Link Dependency (Enable or Disable one or more ports based on the link state of one or more different ports) Syslog and Packet Captures can be sent to USB storage |  | Ingress/egress 1 Kbps shaping Time-based Single Rate Policing | IGMP Plus for automatic IGMP IGMPv3 MLDv2 Snooping, Proxy ASM & SSM IGMPv1,v2 Querier (compatible v3) Control Packet Flooding | Auto-VoIP Auto-iSCSI Policy-based routing (PBR) LLDP-MED IEEE 1588 PTPv2** 1-Step End-to-End Transparent Clock | STP, MTP, RSTP PV(R)STP* BPDU/STRG Root Guard EEE (802.3az) | Static, Dynamic, Voice, MAC GVRP/GMRP Double VLAN mode Private VLANs | Distributed LAG across the stack Static or Dynamic LACP (LACP automatically reverts to and from Static LAG) Seven (7) L2/L3/L4 hashing algorithms | Successive Tiering (DOT1X; MAB; Captive Portal) DHCP Snooping Dynamic ARP Inspection IP Source Guard | Port, Subnet, VLAN routing, DHCP Relay; Multicast static routes; Stateful DHCPv6 Server | IPv4: RIP, VRRP IPv4/IPv6: OSPF, Proxy ARP, PIM-SM PIM-DM, 6-to-4 tunnels | All models
* CLI only
** All M4300 models except 48-port 10G platforms (M4300-24X24F, M4300-48X, M4300-48XF). Standalone mode, or Stack Master only. On M4300-52G and M4300-52G-PoE+ models, PTP is supported between port 1 and port 24, and between port 25 and port 48.
Performance at a glance
TABLE SIZE*
Model Name | MAC ARP/NDP | Routing / Switching Capacity | Throughput | Application Route Scaling | Packet Buffer | Latency | IP Multicast Forwarding Entries | CPU | Multicast IGMP Group membership | VLANs | DHCP | sFlow | Model number
M4300-96X | 256K MAC* 8K ARP/NDP* | 1.920 Tbps Line-rate | 2,857 Mpps | Static: 64v4/64v6 RIP: 512 OSPF: 12,000 | 96Mb | 64-byte frames <2.56µs 10G RJ45 <0.89µs 10G SFP+ | 2,048 IPv4 1,024 IPv6 | CPU 1.4 Ghz 2GB RAM 256MB Flash |  |  |  |  | XSM4396K0 XSM4396K1
M4300-24X24F M4300-48X M4300-48XF | 128K MAC* 8K ARP/NDP* | 960 Gbps Line-rate | 714 Mpps | Static: 64v4/64v6 RIP: 512 OSPF: 12,000 | 56Mb | M4300-24X24F <2.39µs 10G RJ45 <0.88µs 10G SFP+ M4300-48X <2.41µs 10G RJ45 <1.51µs 10G SFP+ M4300-48XF <1.245µs 10G RJ45 <0.9µs 10G SFP+ | 1,024 IPv4 512 IPv6 | CPU 800 Mhz 1GB RAM 256MB Flash | 2K IPv4 2K IPv6 | 4K VLANs | DHCP Server: 2K leases IPv4: 256 pools IPv6: 16 pools | 416 samplers 416 pollers 8 receivers | XSM4348S XSM4348CS XSM4348FS
M4300 other models | 16K MAC 888 ARP/NDP | Up to 480 Gbps All models Line-rate | Up to 357 Mpps | Static: 64v4/64v6 RIP: 512 OSPF: 512 | M4300-12X12F, 24X and 24XF: 32Mb All others: 16Mb | M4300-8X8F: <2.43µs 10G RJ45 <0.89µs 10G SFP+ All others: <2.76µs 10G RJ45 <1.83µs 10G SFP+ | 96 IPv4 32 IPv6 | CPU 800 Mhz 1GB RAM 256MB Flash |  |  |  |  | All other models
* For mixed stacking between more capable devices and less capable devices, the SDM "mixed stacking" template is used based on “least common denominator” set of capacities and capabilities.
Other SDM "native" templates can be used on superior platforms, for a larger table size. A stack requires an uniform table size across all stack members.
M4300-8X8F | [9 empty] | M4300-24X
M4300-12X12F
M4300-24X24F | [9 empty] | M4300-48X
M4300-28G
M4300-24XF
M4300-52G
M4300-16X
M4300-28G-PoE+
M4300-52G-PoE+
M4300-48XF
M4300-96X
M4300-8X8F
M4300-12X12F | [9 empty] | M4300-24X
M4300-24X24F
M4300-48X
M4300-28G
[10 empty] | M4300-16X |  |  |  |  | M4300-24XF
M4300-52G
M4300-48XF
M4300-28G-PoE+
M4300-52G-PoE+ | [9 empty] | M4300-96X
M4300 series
Intelligent Edge Managed Switches

## Product Brief
Product brief
The M4300 Stackable L3 Managed Switch Series comes with 40G, 10G and 1G models in a variety of form factors including PoE+ full provisioning. M4300 Switch Series delivers IPv4/IPv6 rich services for mid-enterprise edge and SMB core with mixed stacking between 40-, 10- and 1-Gigabit models. Layer 3 feature set includes static and policy-based routing, RIP, VRRP, OSPF, and PIM dynamic routing. M4300 is ideal for server aggregation, wireless access, unified communications and Video-over-IP.
NETGEAR M4300 series key features:
Cost effective 1G access layer in campus LAN networks, and high performance 10G / 40G distribution layer for midsize organizations networks
Zero Touch AV-over-IP with pre-configured L2 Multicast (SDVoE-ready)
Advanced Layer 2, Layer 3 and Layer 4 feature set - no license required - including Policy Based Routing, RIP, VRRP, OSPF and PIM
Innovative mixed "Spine and Leaf", 1G, 10G and 40G stacking with nonstop forwarding (NSF) and hitless failover redundancy
Low acoustics, half-width 16-port and 24-port 10G models can be paired in a single rack space for redundant Top of Rack
Modular 12-slot 2RU model scaling up to 96-port 10G by multiple of 8 ports or 24-port 40G by multiple of 2 ports
Up to 768 (10 Gigabit) ports, 192 (40 Gigabit) ports or 384 (1 Gigabit) ports, or a combination in a single logical switch
PoE+ (30 watts per port) with hot swap, redundant power supplies and full provisioning
NETGEAR M4300 series software features:
Advanced classifier-based, time-based hardware implementation for L2 (MAC), L3 (IP) and L4 (UDP/TCP transport ports) security and prioritization
Selectable Port-Channel / LAG (802.3ad - 802.1AX) L2/L3/L4 hashing for fault tolerance and load sharing with any type of Ethernet channeling
Voice VLAN with SIP, H323 and SCCP protocols detection and LLDP-MED IP phones automatic QoS and VLAN configuration
Efficient authentication tiering with successive DOT1X, MAB and Captive Portal methods for streamlined BYOD
Comprehensive IPv4/IPv6 static and dynamic routing including Proxy ARP, OSPF, Policy-based routing and automatic 6-to-4 tunneling
Scalable Pro AV deployments with NETGEAR IGMP PlusTM L2 multicast (only subscribed videos flow from one switch to the other across the L2 topology)
High performance IPv4/IPv6 multicast routing with PIM timer accuracy and unhandled PIM (S,G,rpt) state machine events transitioning
Advanced IPv4/IPv6 security implementation including malicious code detection, DHCP Snooping, IP Source Guard protection and DoS attacks mitigation
Innovative multi-vendor Auto-iSCSI capabilities for easier virtualization optimization
NETGEAR M4300 series resiliency and availability features:
Dual redundant, modular power supplies equipping full width models contribute to business continuity management
Vertical or horizontal flexible stacking with management unit hitless failover and nonstop forwarding (NSF) across operational stack members
Spine and leaf architecture with every leaf switch (1G access switches) connecting to every spine switch (distributed 10G "core" switches)
Stacking and distributed link aggregation allow for multi-resiliency with zero downtime and load balancing capabilities
Link Dependency new feature enables or disables ports based on the link state of different ports
Per VLAN Spanning Tree and Per VLAN Rapid Spanning Tree (PVSTP/PVRSTP) offer interoperability with PVST+ infrastructures
NETGEAR M4300 series management features:
DHCP/BootP innovative auto-installation including firmware and configuration file upload automation
Industry standard SNMP, RMON, MIB, LLDP, AAA, sFlow, RSPAN and PTPv2 1-step transparent clock implementation (select M4300 models)
Service port for out-of-band Ethernet management (OOB)
Standard RS232 straight-through serial RJ45 and Mini-USB ports for local management console
Standard USB port for local storage, logs, configuration or image files
Dual firmware image for updates with minimum service interruption
Industry standard command line interface (CLI) for IT admins used to other vendors commands
Fully functional Web console (GUI) for IT admins who prefer an easy to use graphical interface
Single-pane-of-glass NMS300 management platform with mass-configuration support
NETGEAR M4300 series warranty and support:
NETGEAR ProSAFE Limited Lifetime Hardware Warranty*
Included Lifetime Technical Support
Included Lifetime Next Business Day Hardware Replacement
M4300 series
Intelligent Edge Managed Switches

## Features Highlights
Features highlights
High Density Layer 2 / Layer 3 / Layer 4 Stackable Switch Solution
• M4300 switch series supports Nonstop Forwarding (NSF) virtual chassis stacking with up to 8 switches in a single logical switch, with hitless management failover
ü Any 40G or 10G port (copper, fiber) and any media type (RJ45, SFP+, DAC) can be used for stacking on any M4300 models
ü Hot-swappable stacking of up to 8 units, vertical or horizontal
ü 40G and 10G models can stack with 1G models in legacy dual ring topologies, or innovative spine and leaf topologies
ü L2, L3 and L4 switching features (access control list, classification, filtering, IPv4/IPv6 routing, IPv6 transition services) are performed in hardware
at interface line rate for voice, video, and data convergence
• M4300 series Layer 3 software package provides advanced IPv4/IPv6 fault tolerant routing capabilities for interfaces, VLANs, subnets and multicast
Example of single or dual ring topology: Example of spine and leaf topology:
1G models: up to (4) 10G ports per switch can be used for stacking 10G/40G models: up to (16) 40G or 10G ports per switch can be used for stacking
(depending on inter-switch links oversubscription requirements) (again, depending on oversubscription requirements between switches)
Best value switching performance:
• 96p 10G models: 256K MAC address table, 4K concurrent VLANs and 12K Layer 3 route table size for the most demanding enterprise or campus networks
• 48p 10G models: 128K MAC address table and same other constants as 96p 10G models
• All other models: 16K MAC address table, 4K concurrent VLANs and 512 Layer 3 route table size for typical midsize environnements
• Mixed stacking between more capable and less capable devices uses SDM template based on "least commom denominator" set of capacities and capabilities
• Each switch provides line-rate local switching and routing capacity
• 80 PLUS certified power supplies for energy high efficiency
• Full width models come with two PSU bays: a second PSU (sold separately) will add 1+1 power redundancy
• Increased packet buffering with up to 96Mb (96p 10G models), 72 Mb (48p 10G models), 32 Mb (24p 10G models) and 16 Mb (all other models)
• Low latency at all network speeds, including 40 Gigabit and 10 Gigabit copper / fiber interfaces
• Jumbo frames support of up to 9Kb accelerating storage performance for backup and cloud applications
• iSCSI Flow Acceleration and Automatic Protection / QoS for virtualization and server room networks containing iSCSI initiators and iSCSI targets
ü Detecting the establishment and termination of iSCSI sessions and connections by snooping packets used in the iSCSI protocol
ü Maintaining a database of currently active iSCSI sessions and connections to store data, including classifier rules for desired QoS treatment
ü Installing and removing classifier rule sets as needed for the iSCSI session traffic
ü Monitoring activity in the iSCSI sessions to allow for aging out session entries if the session termination packets are not received
ü Avoiding session interruptions during times of congestion that would otherwise cause iSCSI packets to be dropped
Tier 1 availability:
• Virtual Chassis Stacking technology upsurges overall network availability, providing both better resiliency in network architectures, and better performance with
advanced load balancing capabilities between network uplinks
ü Up to (8) M4300 switches can be aggregated using a virtual backplane and a single console or web management interface
ü There is no 10G or 40G port pre-configured as Stacking port: all 10G or 40G ports are configured in Ethernet mode by default
Ä Port configuration can be changed to Stack mode in Web GUI (System/ Stacking / Advanced / Stack-port Configuration)
Ä Or using CLI command << #stack-port unit/slot/port stack >> in Stack Global Configuration section
ü Other devices in the network see the stack as a single bridge or a single router
ü Within the stack, a switch is elected (or chosen based on priority settings) as the “management unit” responsible for the stack members' routing tables
ü Another switch is designated (or chosen based on priority settings) as an alternate, backup management unit
ü In typical spine and leaf architectures, 10G / 40G "spine" switches are meant to handle management unit and backup management unit roles
ü The Non-Stop Forwarding (NSF) feature enables the stack to secure forwarding end-user traffic when the management unit fails
ü Non-Stop Forwarding is supported for the following events:
Ä Power failure of the management unit
Ä Other hardware failure causing the management unit to hang or to reset
Ä Software failure causing the management unit to hang or to reset
Ä Failover initiated by the administrator
Ä Loss of cascade connectivity between the management unit and the backup unit
ü As the backup management unit takes over, end-user data streams may lose a few packets, but do not lose their IP sessions, such as VoIP calls
ü Instant failover from management unit to redundant management unit is hitless for world-class resiliency and availability
ü Back to normal production conditions, hitless failback requires a command in CLI or in GUI, for more control
• Adding a second PSU to full width models enables redundant 1+1 power protection and contributes to business continuity management
• Distributed Link Aggregation, also called Port Channeling or Port Trunking, offers powerful network redundancy and load balancing between stacked members
ü Servers and other network devices benefit from greater bandwidth capacity with active-active teaming (LACP—link aggregation control protocol)
ü From a system perspective, a LAG (Link Aggregation Group) is treated as a physical port by M4300 stack for even more simplicity
• Rapid Spanning Tree (RSTP) and Multiple Spanning Tree (MSTP) allow for rapid transitionning of the ports to the Forwarding state and the suppression
of Topology Change Notification
• NETGEAR PVSTP implementation (CLI only) follows the same rules than other vendor’s Per VLAN STP for strict interoperability
ü Including industry-standard PVST+ interoperability
ü PVSTP is similar to the MSTP protocol as defined by IEEE 802.1s, the main difference being PVSTP runs one instance per VLAN
ü In other words, each configured VLAN runs an independent instance of PVSTP
ü FastUplink feature immediately moves an alternate port with lowest cost to forwarding state when the root port goes down to reduce recovery time
ü FastBackbone feature selects new indirect port when an indirect port fails
• NETGEAR PVRSTP implementation (CLI only) follows the same rules than other vendor’s Per VLAN RSTP for strict interoperability
ü Including industry-standard RPVST+ interoperability
ü PVRSTP is similar to the RSTP protocol as defined by IEEE 802.1w, the main difference being PVRSTP runs one instance per VLAN
ü In other words, each configured VLAN runs an independent instance of PVRSTP
ü Each PVRSTP instance elects a root bridge independent of the other
ü Hence there are as many Root Bridges in the region as there are VLANs configured
ü Per VLAN RSTP has in built support for FastUplink and FastBackbone
• IP address conflict detection performed by embedded DHCP servers prevents accidental IP address duplicates from perturbing the overall network stability
• IP Event Dampening reduces the effect of interface flaps on routing protocols: the routing protocols temporarily disable their processing (on the unstable
interface) until the interface becomes stable, thereby greatly increasing the overall stability of the network
Ease of deployment:
• Automatic configuration with DHCP and BootP Auto Install eases large deployments with a scalable configuration files management capability,
mapping IP addresses and host names and providing individual configuration files to multiple switches as soon as they are initialized on the network
• Both the Switch Serial Number and primary MAC address are reported by a simple "show hardware" command in CLI - facilitating discovery
and remote configuration operations
• M4300 DHCP L2 Relay agents eliminate the need to have a DHCP server on each physical network or subnet
ü DHCP Relay agents process DHCP messages and generate new DHCP messages
ü Supports DHCP Relay Option 82 circuit-id and remote-id for VLANs
ü DHCP Relay agents are typically IP routing-aware devices and can be referred to as Layer 3 relay agents
• Automatic Voice over IP prioritization with Auto-VoIP simplifies most complex multi-vendor IP telephones deployments either based on protocols
(SIP, H323 and SCCP) or on OUI bytes (default database and user-based OUIs) in the phone source MAC address; providing the best class of service to
VoIP streams (both data and signaling) over other ordinary traffic by classifying traffic, and enabling correct egress queue configuration
• An associated Voice VLAN can be easily configured with Auto-VoIP for further traffic isolation
• When deployed IP phones are LLDP-MED compliant, the Voice VLAN will use LLDP-MED to pass on the VLAN ID, 802.1P priority and DSCP values to
the IP phones, accelerating convergent deployments
Versatile connectivity:
• 24- and 48-port 1G models with 10G uplinks, including 2-port 10GBASE-T and 2-port 10GBASE-X SFP+
• IEEE 802.3at Power over Ethernet Plus (PoE+) provides up to 30W power per port using 2 pairs while offering backward compatilibity with 802.3af
ü IEEE 802.3at Layer 2 LLDP method and 802.3at PoE+ 2-event classification method fully supported for compatibility with most PoE+ PD devices
• 16-, 24- and 48- and 96-port 10G models with a variety of 10GBASE-T and 10GBASE-X SFP+ interfaces
• M4300-96X offers 12 slots for 8x10G or 2x40G port expansion cards and hundreds of combinations
• Large 10 Gigabit choice with SFP+ ports for fiber or short, low-latency copper DAC cables; 10GBASE-T ports for legacy Cat6 RJ45 short connexions (up to 55m)
and Cat6A / Cat7 connections up to 100m
• Automatic MDIX and Auto-negotiation on all ports select the right transmission modes (half or full duplex) as well as data transmission for crossover
or straight-through cables dynamically for the admin
• 1G models (M4300-28G and M4300-52G, PoE+ versions included): the 10 Mbps / Half Duplex mode isn't supported on ports 17-24 and 41-48
• Link Dependency feature enables or disables one or more ports based on the link state of one or more different ports
• IPv6 full support with IPv6 host, dual stack (IPv4 and IPv6), multicasting (MLD for IPv6 filtering and PIM-SM / PIM-DM for IPv6 routing), ACLs and QoS,
static routing and dynamic routing (OSPFv3) as well as Configured 6to4 and Automatic 6to4 tunneling for IPv6 traffic encapsulation into IPv4 packets
Ease of management and granular control:
• Dual firmware image and dual configuration file for transparent firmware updates / configuration changes with minimum service interruption
• Flexible Port-Channel / LAG (802.3ad - 802.1AX) implementation for maximum compatibility, fault tolerance and load sharing with any type of Ethernet
channeling from other vendors switch, server or storage devices conforming to IEEE 802.3ad - including static (selectable hashing algorithms) -
or to IEEE 802.1AX with dynamic LAGs or port-channel (highly tunable LACP Link Aggregation Control Protocol )
• LACP mode automatically reverts to and from Static LAG, useful when the host isn't LACP anymore, for instance during a factory reset or re-configuration
• Unidirectional Link Detection Protocol (UDLD) and Aggressive UDLD detect and avoid unidirectional links automatically, in order to prevent forwarding
anomalies in a Layer 2 communication channel in which a bi-directional link stops passing traffic in one direction
• Port names feature allows for descriptive names on all interfaces and better clarity in real word admin daily tasks
• SDM (System Data Management, or switch database) templates allow for granular system resources distribution depending on IPv4 or IPv6 applications
ü ARP Entries (the maximum number of entries in the IPv4 Address Resolution Protocol ARP cache for routing interfaces)
ü IPv4 Unicast Routes (the maximum number of IPv4 unicast forwarding table entries)
ü IPv6 NDP Entries (the maximum number of IPv6 Neighbor Discovery Protocol NDP cache entries)
ü IPv6 Unicast Routes (the maximum number of IPv6 unicast forwarding table entries)
ü ECMP Next Hops (the maximum number of next hops that can be installed in the IPv4 and IPv6 unicast forwarding tables)
ü IPv4 Multicast Routes (the maximum number of IPv4 multicast forwarding table entries)
ü IPv6 Multicast Routes (the maximum number of IPv6 multicast forwarding table entries)
• Loopback interfaces management for routing protocols administration
• Private VLANs and local Proxy ARP help reduce broadcast with added security
• Management VLAN ID is user selectable for best convenience
• Industry-standard VLAN management in the command line interface (CLI) for all common operations such as VLAN creation; VLAN names;
VLAN "make static" for dynamically created VLAN by GVRP registration; VLAN trunking; VLAN participation; VLAN ID (PVID) and VLAN tagging for one
interface, a group of interfaces or all interfaces at once
• Simplified VLAN configuration with industry-standard Access Ports for 802.1Q unaware endpoints and Trunk Ports for switch-to-switchs links with Native VLAN
• System defaults automatically set per-port broadcast, multicast, and unicast storm control for typical, robust protection against DoS attacks and faulty
clients which can, with BYOD, often create network and performance issues
• IP Telephony administration is simplified with consistent Voice VLAN capabilities per the industry standards and automatic functions associated
• Comprehensive set of "system utilities" and "Clear" commands help troubleshoot connectivity issues and restore various configurations to their factory
defaults for maximum admin efficiency: traceroute (to discover the routes that packets actually take when traveling on a hop-by-hop basis and with a
synchronous response when initiated from the CLI), clear dynamically learned MAC addresses, counters, IGMP snooping table entries from the Multicast
forwarding database etc...
• Syslog and Packet Captures can be sent to USB storage for rapid network troubleshooting
• Replaceable factory-default configuration file for predictable network reset in distributed branch offices without IT personnel
• All major centralized software distribution platforms are supported for central software upgrades and configuration files management (HTTP, TFTP),
including in highly secured versions (HTTPS, SFTP, SCP)
• Simple Network Time Protocol (SNTP) can be used to synchronize network resources and for adaptation of NTP, and can provide synchronized network
timestamp either in broadcast or unicast mode (SNTP client implemented over UDP - port 123)
• Embedded RMON (4 groups) and sFlow agents permit external network traffic analysis
Engineered for convergence and AV-over-IP:
• Audio (Voice over IP) and Video (multicasting) comprehensive switching, filtering, routing and prioritization
• Auto-VoIP, Voice VLAN and LLDP-MED support for IP phones QoS and VLAN configuration
• IEEE 1588 (section 10 and 11.5) PTPv2 Transparent Clock (TC) End-to-End implementation considering the residence time of PTPv2 packets from ingress to egress
ü The 48-port 10G models (M4300-24X24F, M4300-48X, M4300-48XF) don’t support PTPv2 E2E TC
ü 1-step Transparent Clock mode, using the residence time of the PPTPv2 packet at the egress port level in Standalone mode, or Stack Master only
ü On M4300-52G and M4300-52G-PoE+ models, PTPv2 is supported between port 1 and port 24, and between port 25 and port 48
ü The "Sync & Delay_Req" field of passing/egressing out PTPv2 packets is updated with the residence time in the switch, the other fields in PTPv2 packets
("Announce", "Delay_Resp", "Pdelay_Req" and "Pdelay_Resp") are not updated
• IGMP Plus enhanced implementation for automatic multicast across a M4300 / M4500 L2 network (Spine and Leaf topologies), removing the need for L3 PIM routing
ü IGMP Plus is pre-configured on default VLAN 1 out of the box in all M4300 and M4500 models (M4300: starting 12.0.8.x release)
ü IGMP Plus can be configured on another VLAN for automatic IGMP across switches on that VLAN (uplinks can make part of that VLAN in trunk mode)
ü IGMP Plus allow AV-over-IP devices (TX/Encoders and RX/Decoders) to be connected across multiple M4300 and M4500 switches in a star topology
ü New show igmpsnooping group command in CLI and GUI displays the Source and Group IP addresses along with their corresponding MAC addresses
that are learnt through IGMP Snooping in a given VLAN on a given interface
• IGMP Snooping and Proxy for IPv4, MLD Snooping and Proxy for IPv6, and Querier mode facilitate fast receivers joins and leaves for multicast streams and ensure
multicast traffic only reaches interested receivers everywhere in a Layer 2 or a Layer 3 network, including source-specific (SSM) and any-source (ASM) multicast
• Multicast VLAN Registration (MVR) uses a dedicated Multicast VLAN to forward multicast streams and avoid duplication for clients in different VLANs
• Distance Vector Multicast Routing Protocol (DVMRP) is a dense mode multicast protocol also called Broadcast and Prune Multicasting protocol
ü DVMRP uses a distributed routing algorithm to build per-source-group multicast trees
ü DVMRP assumes that all hosts are part of a multicast group until it is informed of multicast group changes
ü It dynamically generates per-source-group multicast trees using Reverse Path Multicasting
ü Trees are calculated and updated dynamically to track membership of individual groups
• Multicast routing (PIM-SM and PIM-DM, both IPv4 and IPv6) ensure multicast streams can reach receivers in different L3 subnets
ü Multicast static routes allowed in Reverse Path Forwarding (RPF) selection
ü Multicast dynamic routing (PIM associated with OSPF) including PIM multi-hop RP support for routing around damage advanced capabilities
ü Full support of PIM (S,G,Rpt) state machine events as described in RFC 4601
ü Improved Multicast PIM timer accuracy with hardware abstraction layer (HAPI) polling hit status for multicast entries in real time (without caching)
• PoE power management and schedule enablement
• Power redundancy for higher availability when mission critical convergent installation, including hot-swap main PSU replacement without interruption
Layer 3 routing package:
• Static Routes/ECMP Static Routes for IPv4 and IPv6
ü Static and default routes are configurable with next IP address hops to any given destination
ü Permitting additional routes creates several options for the network administrator
ü The admin can configure multiple next hops to a given destination, intending for the router to load share across the next hops
ü The admin distinguishes static routes by specifying a route preference value: a lower preference value is a more preferred static route
ü A less preferred static route is used if the more preferred static route is unusable (down link, or next hop cannot be resolved to a MAC address)
ü Preference option allows admin to control the preference of individual static routes relative to routes learned from other sources (such as OSPF)
since a static route will be preferred over a dynamic route when routes from different sources have the same preference
• Advanced Static Routing functions for administrative traffic control
ü Static Reject Routes are configurable to control the traffic destined to a particular network so that it is not forwarded through the router
ü Such traffic is discarded and the ICMP destination unreachable message is sent back to the source
ü Static reject routes can be typically used to prevent routing loops
ü Default routes are configurable as a preference option
• In order to facilitate VLAN creation and VLAN routing using Web GUI, a VLAN Routing Wizard offers following automated capabilities:
ü Create a VLAN and generate a unique name for VLAN
ü Add selected ports to the newly created VLAN and remove selected ports from the default VLAN
ü Create a LAG, add selected ports to a LAG, then add this LAG to the newly created VLAN
ü Enable tagging on selected ports if the port is in another VLAN
ü Disable tagging if a selected port does not exist in another VLAN
ü Exclude ports that are not selected from the VLAN
ü Enable routing on the VLAN using the IP address and subnet mask entered as logical routing interface
• DHCP Relay Agents relay DHCP requests from any routed interface, including VLANs, when DHCP server doesn’t reside on the same IP network or subnet
ü The agent relays requests from a subnet without a DHCP server to a server or next-hop agent on another subnet
ü Unlike a router which switches IP packets transparently, a DHCP relay agent processes DHCP messages and generates new DHCP messages
ü Supports DHCP Relay Option 82 circuit-id and remote-id for VLANs
ü Multiple Helper IPs feature allows to configure a DHCP relay agent with multiple DHCP server addresses per routing interface and to use different server addresses for client packets arriving on different interfaces on the relay agent
server addresses for client packets arriving on different interfaces on the relay agent
• Virtual Router Redundancy Protocol (VRRP) provides backup for any statically allocated next-hop router address going down, based on RFC 3768 (IPv4)
ü VRRP is based on the concept of having more than one router recognize the same router IP address
ü VRRP increases the availability of the default path without requiring configuration of dynamic routing, or router discovery protocols on end stations
ü Multiple virtual routers can be defined on any single router interface
ü One of the routers is elected the master router and handles all traffic sent to the specified virtual router IP address
ü When the master router fails, one of the backup routers is elected in its place and starts handling traffic sent to the address
• As an enhancement to RFC 3768, VRRP Interface can be configured as pingable to help troubleshoot network connectivity issues
ü In that case, VRRP master responds to both fragmented and unfragmented ICMP echo requests packets destined to VRRP address(es)
ü VRRP master responds with VRRP address as the source IPv4 address and VRMAC as the source MAC address
ü A virtual router in backup state discards these ICMP echo requests
• VRRP Route/Interface Tracking feature extends the capability of the Virtual Router Redundancy Protocol (VRRP)
ü Allows tracking of specific route/interface IP states, within the router, that can alter the priority level of a virtual router for a VRRP group
ü It ensures the best VRRP router is master for the group
• Router Discovery Protocol is an extension to ICMP and enables hosts to dynamically discover the IP address of routers on local IP subnets
ü Based on RFC 1256 for IPv4
ü Routers periodically send router discovery messages to announce their presence to locally-attached hosts
ü The router discovery message advertises one or more IP addresses on the router that hosts can use as their default gateway
ü Hosts can send a router solicitation message asking any router that receives the message to immediately send a router advertisement
ü Router discovery eliminates the need to manually configure a default gateway on each host
ü It enables hosts to switch to a different default gateway if one goes down
• Loopback interfaces are available as dynamic, stable IP addresses for other devices on the network, and for routing protocols
• Tunnel interfaces are available for IPv4 and IPv6
ü Each router interface (port, or VLAN interface) can have multiple associated tunnel interfaces
ü Support for Configured 6to4 (RFC 4213) and Automatic 6to4 tunneling (RFC 3056) for IPv6 traffic encapsulation into IPv4 packets
ü 6to4 tunnels are automatically formed for IPv4 tunnels carrying IPv6 traffic
ü M4300 can act as a 6to4 border router that connects a 6to4 site to a 6to4 domain
• Support of Routing Information Protocol (RIPv2) as a distance vector protocol specified in RFC 2453 for IPv4
ü Each route is characterized by the number of gateways, or hops, a packet must traverse to reach its intended destination
ü Categorized as an interior gateway protocol, RIP operates within the scope of an autonomous system
• Route Redistribution feature enables the exchange of routing information among different routing protocols all operating within a router
ü Configurable when different routing protocols use different ways of expressing the distance to a destination or different metrics and formats
ü For instance, when OSPF redistributes a route from RIP, and needs to know how to set each of the route’s path attributes
• Open Shortest Path First (OSPF) link-state protocol for IPv4 and IPv6
ü For IPv4 networks, OSPF version 2 is supported in accordance with RFC 2328, including compatibility mode for the RFC 1583 older specification
ü For IPv6 networks, OSPF version 3 is fully supported
ü OSPF can operate within a hierarchy, the largest entity within the hierarchy is the autonomous system (AS)
ü An AS is a collection of networks under a common administration sharing a common routing strategy (routing domain)
ü An AS can be divided into a number of areas or groups of contiguous networks and attached hosts
ü Two different types of OSPF routing occur as a result of area partitioning: Intra-area and Inter-area
ü Intra-area routing occurs if a source and destination are in the same area
ü Inter-area routing occurs when a source and destination are in different areas
ü An OSPF backbone distributes information between areas
• Advanced OSPF implementation for large routing domains
ü OSPF NSSA feature supports RFC 3101, The OSPF Not-So-Stubby Area (NSSA) Option
ü Forwarding of OSPF Opaque LSAs is enabled by default
ü Passive interface feature can disable sending OSPF routing updates on an interface
ü Static Area Range Costs feature allows to configure a fixed OSPF cost that is always advertised when an area range is active
ü OSPF Equal Cost Multipath (ECMP) feature allows to forward traffic through multiple paths, taking advantage of more bandwidth
ü ECMP routes can be learned dynamically, or configured statically with multiple static routes to same destination but with different next hops
ü OSPF Max Metric feature allows to to override the metric in summary type 3 and type 4 LSAs while in stub router mode
ü Automatic Exiting of Stub Router Mode feature allows to exit stub router mode, reoriginating the router LSA with proper metric values on transit links
ü Static Area Range Costs feature allows to configure a fixed OSPF cost that is always advertised when an area range is active
• OSPF LSA Pacing feature improves the efficiency of LSA flooding, reducing or eliminating the packet drops caused by bursts in OSPF control packets
ü LSA transmit pacing limits the rate of LS Update packets that OSPF can send
ü With LSA refresh groups, OSPF efficiently bundles LSAs into LS Update packets when periodically refreshing self-originated LSAs
• OSPF Flood Blocking feature allows to disable LSA flooding on an interface with area or AS (domain-wide) scope
ü In that case, OSPF does not advertise any LSAs with area or AS scope in its database description packets sent to neighbors
• OSPF Transit-Only Network Hiding is supported based on RFC 6860 with transit-only network defined as a network connecting only routers
ü Transit-only networks are usually configured with routable IP addresses which are advertised in LSAs but are not needed for data traffic
ü If router-to-router subnets are advertised, remote attacks can be launched against routers by sending packets to these transit-only networks
ü Hiding transit-only networks speeds up network convergence and reduces vulnerability to remote attacks
ü ‘Hiding' implies that the prefixes are not installed in the routing tables on OSPFv2 and OSPFv3 routers
• IP Multinetting allows to configure more than one IP address on a network interface (other vendors may call it IP Aliasing or Secondary Addressing)
• ICMP Throttling feature adds configuration options for the transmission of various types of ICMP messages
ü ICMP Redirects can be used by a malicious sender to perform man-in-the-middle attacks, or divert packets to a malicious monitor, or to cause
Denial of Service (DoS) by blackholing the packets
ü ICMP Echo Requests and other messages can be used to probe for vulnerable hosts or routers
ü Rate limiting ICMP error messages protects the local router and the network from sending a large number of messages that take CPU and bandwidth
• The Policy Based Routing feature (PBR) overrides routing decision taken by the router and makes the packet to follow different actions based on a policy
ü It provides freedom over packet routing/forwarding instead of leaving the control to standard routing protocols based on L3
ü For instance, some organizations would like to dictate paths instead of following the paths shown by routing protocols
ü Network Managers/Administrators can set up policies such as:
Ä My network will not carry traffic from the Engineering department
Ä Traffic originating within my network with the following characteristics will take path A, while other traffic will take path B
Ä When load sharing needs to be done for the incoming traffic across multiple paths based on packet entities in the incoming traffic
Enterprise security:
• Traffic control MAC Filter and Port Security help restrict the traffic allowed into and out of specified ports or interfaces in the system in order to increase
overall security and block MAC address flooding issues
• DHCP Snooping monitors DHCP traffic between DHCP clients and DHCP servers to filter harmful DHCP message and builds a bindings database of
(MAC address, IP address, VLAN ID, port) tuples that are considered authorized in order to prevent DHCP server spoofing attacks
• IP source guard and Dynamic ARP Inspection use the DHCP snooping bindings database per port and per VLAN to drop incoming packets that do not match
any binding and to enforce source IP / MAC addresses for malicious users traffic elimination
• Time-based Layer 2 / Layer 3-v4 / Layer 3-v6 / Layer 4 Access Control Lists (ACLs) can be binded to ports, Layer 2 interfaces, VLANs and LAGs
(Link Aggregation Groups or Port channel) for fast unauthorized data prevention and right granularity
• For in-band switch management, management ACLs on CPU interface (Control Plane ACLs) are used to define the IP/MAC or protocol through which
management access is allowed for increased HTTP/HTTPS or Telnet/SSH management security
• Out-of-band management is available via dedicated service port (1G RJ45 OOB) when in-band management can be prohibited via management ACLs
• Bridge protocol data unit (BPDU) Guard allows the network administrator to enforce the Spanning Tree (STP) domain borders and keep the active topology
consistent and predictable - unauthorized devices or switches behind the edge ports that have BPDU enabled will not be able to influence the overall STP
by creating loops
• Spanning Tree Root Guard (STRG) enforces the Layer 2 network topology by preventing rogue root bridges potential issues when for instance, unauthorized
or unexpected new equipment in the network may accidentally become a root bridge for a given VLAN
• Dynamic 802.1x VLAN assignment mode, including Dynamic VLAN creation mode and Guest VLAN / Unauthenticated VLAN are supported for rigorous user
and equipment RADIUS policy server enforcement
ü Up to 48 clients (802.1x) per port are supported, including the authentication of the users domain, in order to facilitate convergent deployments
For instance when IP phones connect PCs on their bridge, IP phones and PCs can authenticate on the same switch port but under different VLAN
assignment policies (Voice VLAN versus other Production VLANs)
• 802.1x MAC Address Authentication Bypass (MAB) is a supplemental authentication mechanism that lets non-802.1x devices bypass the traditional 802.1x
process altogether, letting them authenticate to the network using their client MAC address as an identifier
ü A list of authorized MAC addresses of client NICs is maintained on the RADIUS server for MAB purpose
ü MAB can be configured on a per-port basis on the switch
ü MAB initiates after unsuccessful dot1x authentication process (configurable time out), when clients don't respond to any of EAPOL packets
ü When 802.1X unaware clients try to connect, the switch sends the MAC address of each client to the authentication server
ü The RADIUS server checks the MAC address of the client NIC against the list of authorized addresses
ü The RADIUS server returns the access policy and VLAN assignment to the switch for each client
• With Successive Tiering, the Authentication Manager allows for authentication methods per port for a Tiered Authentication based on configured time-outs
ü By default, configuration authentication methods are tried in this order: Dot1x, then MAB, then Captive Portal (web authentication)
ü With BYOD, such Tiered Authentication is powerful and simple to implement with strict policies
ü For instance, when a client is connecting, M4300 tries to authenticate the user/client using the three methods above, the one after the other
ü The admin can restrict the configuration such that no other method is allowed to follow the captive portal method, for instance
• Double VLANs (DVLAN) pass traffic from one customer domain to another through the "metro core" in a multi-tenancy environment:
customer VLAN IDs are preserved and a service provider VLAN ID is added to the traffic so the traffic can pass the metro core in a simple, secure manner
• Private VLANs (with Primary VLAN, Isolated VLAN, Community VLAN, Promiscuous port, Host port, Trunks) provide Layer 2 isolation between ports that
share the same broadcast domain, allowing a VLAN broadcast domain to be partitioned into smaller point-to-multipoint subdomains accross switches
in the same Layer 2 network
ü Private VLANs are useful in DMZ when servers are not supposed to communicate with each other but need to communicate with a router
ü They remove the need for more complex port-based VLANs with respective IP interface/subnets and associated L3 routing
ü Another Private VLANs typical application are carrier-class deployments when users shouldn't see, snoop or attack other users' traffic
• SSL version 3 and TLS version 2 ensure Web GUI sessions are secured
• Secure Shell (SSH version 2) and SNMPv3 (with or without MD5 or SHA authentication) ensure SNMP and Telnet sessions are secured
• 2048-bit RSA key pairs, SHA2-256 and SHA2-512 cryptographic hash functions for SSLv3 and SSHv2 are supported on all M4300 models
• TACACS+ and RADIUS enhanced administrator management provides strict "Login" and "Enable" authentication enforcement for the switch configuration,
based on latest industry standards: exec authorization using TACACS+ or RADIUS; command authorization using TACACS+ and RADIUS Server;
user exec accounting for HTTP and HTTPS using TACACS+ or RADIUS; and authentication based on user domain in addition to user ID and password
Superior quality of service:
• Advanced classifier-based hardware implementation for Layer 2 (MAC), Layer 3 (IP) and Layer 4 (UDP/TCP transport ports) prioritization
• 8 queues (7 in a stack) for priorities and various QoS policies based on 802.1p (CoS) and DiffServ can be applied to interfaces and VLANs
• Advanced rate limiting down to 1 Kbps granularity and mininum-guaranteed bandwidth can be associated with time-based ACLs for best granularity
• Single Rate Policing feature enables support for Single Rate Policer as defined by RFC 2697
ü Committed Information Rate (average allowable rate for the class)
ü Committed Burst Size (maximum amount of contiguous packets for the class)
ü Excessive Burst Size (additional burst size for the class with credits refill at a slower rate than committed burst size)
ü DiffServ feature applied to class maps
• Automatic Voice over IP prioritization with protocol-based (SIP, H323 and SCCP ) or OUI-based Auto-VoIP up to 144 simultaneous voice calls
• iSCSI Flow Acceleration and automatic protection / QoS with Auto-iSCSI
Flow Control:
• 802.3x Flow Control implementation per IEEE 802.3 Annex 31 B specifications with Symmetric flow control, Asymmetric flow control or No flow control
ü Asymmetric flow control allows the switch to respond to received PAUSE frames, but the ports cannot generate PAUSE frames
ü Symmetric flow control allows the switch to both respond to, and generate MAC control PAUSE frames
• Allows traffic from one device to be throttled for a specified period of time
ü A device that wishes to inhibit transmission of data frames from another device on the LAN transmits a PAUSE frame
• The Priority Flow Control (PFC) is standardized by the IEEE 802.1Qbb specification and enables flow control per traffic class on IEEE 802 full-duplex links
ü By pausing congested priorities independently, highly loss sensitive protocols can share the same link with traffic that has different loss tolerances
ü The priorities are differentiated by the priority field of the 802.1Q VLAN header
ü PFC uses a new control packet defined in 802.1Qbb and therefore disables 802.3x standard flow control on PFC configured interfaces
ü PFC comes with CLI configuration and it is only supported on M4300-12X12F, 24X, 24X24F, 48X and 96X models
UDLD Support:
• UDLD implementation detects unidirectional links physical ports (UDLD must be enabled on both sides of the link in order to detect an unidirectional link
ü UDLD protocol operates by exchanging packets containing information about neighboring devices
ü The purpose is to detect and avoid unidirectional link forwarding anomalies in a Layer 2 communication channel
• Both "normal-mode" and "aggressive-mode" are supported for perfect compatibility with other vendors implementations, including port "D-Disable"
triggering cases in both modes
M4300 series
Intelligent Edge Managed Switches
1
1
1
1
1
1
1
1
1
1
1
1
1G "Leaf" Switches
10G or 40G "Spine" Switches
10G links (Copper, Fiber)

## Target Applications (IT)
Target Applications (IT)
M4300 series
Intelligent Edge Managed Switches
ProSAFE® M4300 Stackable L3 Managed Switch Series comes with 10G and 1G models in a variety of form factors. Layer 3 feature set includes static and policy-based routing, RIP, VRRP, OSPF and PIM dynamic routing. M4300 is ideal for server aggregation, wireless access, unified communications and IP video with Auto-iSCSI prioritization and SDN-ready OpenFlow 1.3.
Building 1: High Availability (HA) Top-of-Rack
For midsize server installations, two half-width M4300 10GbE models can be paired in a single rack space for redundant top-of-rack
Compared with single top-of-rack switch installation, such two-unit horizontal stacking is cost-effective yet highly efficient for HA
Management unit hitless failover and nonstop forwarding ensure no single point of failure for servers and storage equipment
All devices can connect to both redundant top-of-rack switches using link aggregation (L2/L3/L4 LACP) with load-balancing and failover
Variety of 10 Gigabit copper and fiber ports - all backward compatible with 1G speeds - enable any type of virtualization
iSCSI Flow Acceleration and Automatic Protection / QoS enhance server room networks containing iSCSI initiators and iSCSI targets
Any 10 Gigabit copper and fiber ports can be used for stacking, depending on inter-switch links oversubscription requirements
Within the stack, a switch is elected (or chosen based on priority settings) as the “management unit”
The other switch is designated (or chosen based on priority settings) as an alternate, backup management unit
The Non-Stop Forwarding (NSF) feature enables the stack to secure forwarding server and storage traffic when the management unit fails:
  Power failure of the management unit
  Other hardware failure causing the management unit to hang or to reset
  Software failure causing the management unit to hang or to reset
  Failover initiated by the administrator
  Loss of cascade connectivity between the management unit and the backup unit
Instant failover from management unit to redundant management unit is hitless for the servers and storage equipment connecting to both switches using LACP
As the backup management unit takes over, data streams may lose a few packets, but do not lose their IP sessions, such as iSCSI, NFS, CIFS etc...
Other lower end solutions are causing service interruptions across the entire stack without NSF and hitless failover
Back to normal production conditions, hitless failback requires a command in CLI or in GUI, for more control
Hitless failback is automatic in case of new management unit (triggered or accidental) failure
M4300 Virtual Chassis stacking technology upsurges overall network availability, providing better resiliency in network architectures, and better performance with advanced load balancing capabilities between network uplinks
Building 2: Edge Ring Stack
Common for intermediate distribution frames (IDF) in K-12 and other large campuses, stacking topologies greatly simplify deployments at the edge
Up to (8) M4300 switches can be aggregated using a virtual backplane and a single console or web management interface
While reducing the number of logical units to manage, stacking also brings network resiliency with distributed uplinks in aggregation to the core
Horizontal or vertical ring topologies make sense with Gigabit models when inter-switch links oversubscription requirements aren't critical
M4300 PoE and non-PoE versions are highly cost-effective at the edge, with built-in 10GBASE-T and SFP+ fiber uplinks and no hidden costs
Hot swap, redundant power supplies and PoE+ full provisioning are other M4300 unique advantages in this affordable price range
While any 10 Gigabit port can be used for stacking, SFP+ ports can be reserved for fiber uplinks to the core
10 Gigabit copper ports can be used for local stacking ring topology and unused 10 Gigabit fiber ports can connect remote switches to the stack
Ideally the two top switches connecting back to the core should have priority settings forcing their roles as "management unit" and "backup unit"
This way, management unit hitless failover and nonstop forwarding ensures no single point of failure:
  Non-Stop Forwarding (NSF) enables the stack to secure forwarding end-user traffic on all other switches when the management unit fails
  Instant failover from management unit to backup management unit is hitless for the rest of the stack
  Since both the management unit and the backup unit connect to the core using distributed link aggregation (LACP), there is no possible service interruption while the backup management unit takes over
  All other switches in the stack keep forwarding L2 and L3 traffic in and out, while backup unit guarantees connectivity to the core
Other lower end solutions are causing service interruptions across the entire stack without NSF and hitless failover
Back to normal production conditions, hitless failback requires a command in CLI or in GUI, for more control
Hitless failback is automatic in case of new management unit (triggered or accidental) failure
M4300 Virtual Chassis stacking technology upsurges overall network availability, providing better resiliency in network architectures, and better performance with advanced load balancing capabilities between network uplinks
Building 3: Spine and Leaf Stack
For typical collapsed core installations, with a variety of 1G and 10G access ports in branch offices, server rooms or campus high performance labs
M4300 10G models can stack with M4300 1G models, enabling innovative "spine and leaf" topologies (other ring topologies are also possible)
Spine and leaf architectures deliver highest performance with every leaf switch (1G) connecting to every spine switch (10G)
  In Building 3 above, every 1G "leaf" access switch connects to both 10G "spine" distribution switches
Any 10G port (copper, fiber) and any media type (RJ45, SFP+, DAC) can be used for stacking on any M4300 model
  On 1G models, up to (4) 10G ports per switch can be used for stacking, hence allowing for line-rate aggregation to their spine
  On 10G models, up to (16) 10G ports per switch can be used for stacking, depending on inter-switch links oversubscription requirements
Up to (8) M4300 switches can be aggregated using a virtual backplane and a single console or web management interface
Hot swap, redundant power supplies and PoE+ full provisioning are other M4300 unique advantages in this affordable price range
While reducing the number of logical units to manage, stacking also brings network resiliency with distributed uplinks in aggregation to main core
  In this architecture, both 10G "spine" switches connect to main core using 10G LACP link aggregation
Using adequate priorities in the stack, both 10G "spine" switches are meant to handle "management unit" and "backup management unit" roles
This way, management unit hitless failover and nonstop forwarding ensures no single point of failure:
  Non-Stop Forwarding (NSF) enables the stack to secure forwarding end-user traffic on all other switches when the management unit fails
  Instant failover from management unit to backup management unit is hitless for the rest of the stack
  Since both the management unit and the backup unit connect to the core using distributed link aggregation (LACP), there is no possible service interruption while the backup management unit takes over
  All other switches in the stack keep forwarding L2 and L3 traffic in and out, while backup unit guarantees connectivity to the core
Other lower end solutions are causing service interruptions across the entire stack without NSF and hitless failover
Back to normal production conditions, hitless failback requires a command in CLI or in GUI, for more control
Hitless failback is automatic in case of new management unit (triggered or accidental) failure
M4300 Virtual Chassis stacking technology upsurges overall network availability, providing better resiliency in network architectures, and better performance with advanced load balancing capabilities between network uplinks

## Target Application (SDVoE)
Target Application (SDVoE)
M4300 series
Intelligent Edge Managed Switches
To take the complexity out of your AV-over-IP deployment, NETGEAR created M4300 switches that are preconfigured for easy, true AV and multicast Zero Touch network configuration. Namely, IGMP Snooping, IGMP Fast Leave, IGMP Querier are already enabled for the default VLAN 1 that all your devices will automatically use. Connect your encoder and decoder devices, and power on the switch – it just works!
Enabling Zero-Touch install of SDVoE Video-over-IP
M4300-96X streamlines AV-over-IP SDVoE solutions, replacing 48x48 switchers and any other in/out distribution
  Non-blocking fabric for 96x10G or 24x40G or a combination
  12 empty slots in 2RU for 8x10G or 2x40G port expansion cards
Use the M4300-96X online configurator to design your modular switch
  www.netgear.com/96x-config
Plug and play and ready to grow as per your requirements
Takes the complexity out of your AV-over-IP deployment
Zero Touch AV-over-IP with pre-configured L2 Multicast (SDVoE-ready)
  IGMP Snooping, IGMP Fast Leave, IGMP Querier are already enabled
Easy-to-use Web browser-based management GUI
The SDVoE Alliance is an eco-system of companies in and around the AV-over-IP space, working together to create a platform for the next generation of audiovisual applications. NETGEAR SDVoE Partners provide the SDVoE audio-video products and NETGEAR provides the backbone network that makes it all possible.

## Components & Modules
Components
To install a single half-width switch in a rack, a 19-inch rack-mount kit is supplied with the switch:
To install two half-width switches in a rack, inside and outside middle mounts and rack-mount brackets are supplied with the switches:
Accessories
Aurora MultimediaTM 24 port 10G PoE+ injector
IP-24PoE+
GBIC SFP, SFP+ and QSFP+ Optics for M4300 series
|  |  | Multimode Fiber (MMF) |  | Single mode Fiber (SMF)
|  | OM1 or OM2 |  | OM3 or OM4 | 9/125µm
|  | 62.5/125µm |  | 50/125µm
|  |  |  | AXLM761 | AXLM762
|  |  |  | 40GBASE-MR4 Duplex | 40GBASE-LR4 long reach single mode
|  |  |  | 1 MMF link - LC duplex connector | LC duplex connector
up to 10km (6.2 miles)
up to 100m (328 ft)
|  |  |  | AXLM761-10000S (1 unit) | AXLM762-10000S (1 unit)
|  | AXM763 |  | AXM763 | AXM762
|  | 10GBase-LRM long reach multimode |  | 10GBase-LRM long reach multimode | 10GBase-LR long reach single mode
|  | 802.3aq - LC duplex connector |  | 802.3aq - LC duplex connector | LC duplex connector
up to 10km (6.2 miles)
|  | up to 220m (722 ft) |  | up to 260m (853 ft)
AXM762-10000S (1 unit)
|  | AXM763-10000S (1 unit) |  | AXM763-10000S (1 unit) | AXM762P10-10000S (pack of 10 units)
|  |  |  | AXM761 | AXM764
|  |  |  | 10GBase-SR short reach multimode | 10GBase-LR LITE single mode
|  |  |  | LC duplex connector | LC duplex connector
up to 2km (1.2 mile)
OM3: up to 300m (984 ft)
|  |  |  | OM4: up to 550m (1,804 ft) | AXM764-10000S (1 unit)
AXM761-10000S (1 unit)
AXM761P10-10000S (pack of 10 units)
|  | AGM731F |  | AGM731F | AGM732F
|  | 1000Base-SX short range multimode |  | 1000Base-SX short range multimode | 1000Base-LX long range single mode
|  | LC duplex connector |  | LC duplex connector | LC duplex connector
|  | up to 275m (902 ft) |  | OM3: up to 550m (1,804 ft) | up to 10km (6.2 miles)
OM4: up to 1,000m (3,280 ft)
|  | AGM731F (1 unit) |  | AGM731F (1 unit) | AGM732F (1 unit)
Direct Attach Cables for M4300 series
QSFP+ to QSFP+
|  | 1 meter (3.3 ft) |  | 3 meters (9.8 ft)
|  | AXLC761 |  | AXLC763
|  | 40G QSFP+ Cu (passive) |  | 40G QSFP+ Cu (passive)
|  | QSFP+ connectors |  | QSFP+ connectors
|  | AXLC761-10000S (1 unit) |  | AXLC763-10000S (1 unit)
SFP+ to SFP+
|  | 1 meter (3.3 ft) |  | 3 meters (9.8 ft) | 5 meters (16.4 ft)
|  | AXC761 |  | AXC763 | AXC765
|  | 10GSFP+ Cu (passive) |  | 10GSFP+ Cu (passive) | 10GSFP+ Cu (active)
|  | SFP+ connectors |  | SFP+ connectors | SFP+ connectors
|  | AXC761-10000S (1 unit) |  | AXC763-10000S (1 unit) | AXC765-10000S (1 unit)
|  | 7 meters (23.0 ft) |  | 10 meters (32.8 ft) | 15 meters (49.2 ft)
|  | AXC767 |  | AXC7610 | AXC7615
|  | 10GSFP+ Cu (active) |  | 10GSFP+ Cu (active) | 10GSFP+ (duplex fiber optic)
|  | SFP+ connectors |  | SFP+ connectors | SFP+ connectors
|  | AXC767-10000S (1 unit) |  | AXC7610-10000S (1 unit) | AXC7615-10000S (1 unit)
20 meters (65.6 ft)
AXC7620
10GSFP+ (duplex fiber optic)
SFP+ connectors
AXC7620-10000S (1 unit)
Ordering information
Worldwide: see table below
Warranty: 5 years
Front view
RPS4000v2 is 1RU unit with four (4) empty slots
Power modules (APS1000W) are sold separately
Rear view
Four (4) embedded RPS connectors
Switch selectors for RPS/EPS power modes
Switch selectors for power modules' two-by-two bridging
Included:
Four (4) RPS cables - 60cm each (~2 ft)
Rack mount kit
Power cord
10 Gigabit SFP+
Gigabit SFP
Fits into M4300 models SFP+ interfaces
Ordering information
Worldwide: see table below
Warranty: 5 years
10 Gigabit DAC
AXM765
10GBASE-T RJ45 SFP+ (10 Gigabit)
Ordering information
Worldwide: AXM765-10000S
Warranty: 5 years
Fits into M4300 models SFP+ interfaces
1 port 10GBASE-T RJ45
Copper connectivity up to 30 m (98 feet) distance
CAT6a or better wiring required for 10GBASE-T up to 30 meters
Conveniently adds 10G copper connectivity to M4300 fiber interfaces
APS1000W
Power Supply Unit
Power module for RPS4000 unit
Additionnal PSU for M4300-28G-PoE+ (GSM4328PB) and M4300-52G-PoE+ (GSM4352PB)
C15 connector
Capacity:
  110V-240V AC power input
  Up to 640W output power at 110V AC
  Up to 910W output power at 220V AC
Ordering information
Americas, Europe: APS1000W-100NES
Asia Pacific: APS1000W-100AJS
Warranty: 5 years
RPS4000v2
RPS unit for up to 4 concurrent switches
RPS mode: provide N+1 redundancy to M4300-52G-PoE+ when its two internal PSUs are used in EPS (shared) mode
  One APS1000W per M4300-52G-PoE+ connected to the RPS4000 unit
  Up to four (4) M4300-52G-PoE+ switches per RPS4000 unit
Ordering information
Americas, Europe: RPS4000-200NES
Asia Pacific: RPS4000-200AJS
Warranty: 5 years
M4300 series
Intelligent Edge Managed Switches
APS550W
Power Supply Unit
Additional PSU for M4300-28G-PoE+ (GSM4328PA) and M4300-52G-PoE+ (GSM4352PA)
C14 connector
Capacity:
  110V-240V AC power input
  Up to 575W output power at 110/220V AC
Ordering information
Americas, Europe: APS550W-100NES
Asia Pacific: APS550W-100AJS
Warranty: 5 years
APS250W
Power Supply Unit
Replacement PSU for M4300-8X8F, M4300-12X12F, M4300-24X, M4300-24XF
Additional PSU for M4300-24X24F, M4300-48X, M4300-48XF
C14 connector
Capacity:
  110V-240V AC power input
  Up to 250W output power at 110/220V AC
Ordering information
Americas, Europe: APS250W-100NES
Asia Pacific: APS250W-100AJS
Warranty: 5 years
APS150W
Power Supply Unit
Additional PSU for M4300-28G and M4300-52G
C14 connector
Capacity:
  110V-240V AC power input
  Up to 150W output power at 110/220V AC
Ordering information
Americas, Europe: APS150W-100NES
Asia Pacific: APS150W-100AJS
Warranty: 5 years
Fits into M4300 models SFP+ interfaces
M4300-8X8F
Stackable Managed Switch
8-port 10GBASE-T (RJ45) all independent
8-port 10GBASE-X (SFP+) all independent
320Gbps non-blocking fabric across 16 ports
Out-of-band 1G Ethernet management port
Mini-USB and RJ45 RS232 console ports and USB storage port
Full L3 feature set and non-stop forwarding (NSF) stacking
Half-width form factor with one- and two-unit rack mount kit
Two half-width switches can be installed in a single rack space for redundant top-of-rack
Ships with one modular APS250W PSU in its power supply slot
Low acoustics (36.9dB @25°C / 77°F), or fans off
Ordering information
Americas, Europe: XSM4316S-100NES
Asia Pacific: XSM4316S-100AJS
Warranty: Lifetime ProSafe Hardware Warranty
M4300-12X12F
Stackable Managed Switch
12-port 10GBASE-T (RJ45) all independent
12-port 10GBASE-X (SFP+) all independent
480Gbps non-blocking fabric across 24 ports
Out-of-band 1G Ethernet management port
Mini-USB and RJ45 RS232 console ports and USB storage port
Full L3 feature set and non-stop forwarding (NSF) stacking
Half-width form factor with one- and two-unit rack mount kit
Two half-width switches can be installed in a single rack space for redundant top-of-rack
Ships with one modular APS250W PSU in its power supply slot
Low acoustics (36.9dB @25°C / 77°F)
Ordering information
Americas, Europe: XSM4324S-100NES
Asia Pacific: XSM4324S-100AJS
Warranty: Lifetime ProSafe Hardware Warranty
M4300-24X24F
Stackable Managed Switch
24-port 10GBASE-T (RJ45) all independent
24-port 10GBASE-X (SFP+) all independent
960Gbps non-blocking fabric across 48 ports
Out-of-band 1G Ethernet Management port
Mini-USB and RJ45 RS232 console ports and USB storage port
Full L3 feature set and non-stop forwarding (NSF) stacking
Full width form factor with one-unit rack mount kit
Ships with one modular APS250W PSU in first power supply slot
Ship with a blank cover in the second power supply slot
Low acoustics (35.8dB @25°C / 77°F)
Ordering information
Americas, Europe: XSM4348S-100NES
Asia Pacific: XSM4348S-100AJS
Warranty: Lifetime ProSafe Hardware Warranty
M4300-28G
Stackable Managed Switch
24-port 1000BASE-T (RJ45)
2-port 10GBASE-T (RJ45) all independent
2-port 10GBASE-X (SFP+) all independent
128Gbps non-blocking fabric across 28 ports
Out-of-band 1G Ethernet Management port
Mini-USB and RJ45 RS232 console ports and USB storage port
Full L3 feature set and non-stop forwarding (NSF) stacking
Full width form factor with one-unit rack mount kit
Ships with one modular APS150W PSU in first power supply slot
Ship with a blank cover in the second power supply slot
Low acoustics (30.3dB @25°C / 77°F)
Ordering information
Americas, Europe: GSM4328S-100NES
Asia Pacific: GSM4328S-100AJS
Warranty: Lifetime ProSafe Hardware Warranty
M4300-52G
Stackable Managed Switch
48-port 1000BASE-T (RJ45)
2-port 10GBASE-T (RJ45) all independent
2-port 10GBASE-X (SFP+) all independent
176Gbps non-blocking fabric across 52 ports
Out-of-band 1G Ethernet Management port
Mini-USB and RJ45 RS232 console ports and USB storage port
Full L3 feature set and non-stop forwarding (NSF) stacking
Full width form factor with one-unit rack mount kit
Ships with one modular APS150W PSU in first power supply slot
Ship with a blank cover in the second power supply slot
Low acoustics (31.5dB @25°C / 77°F)
Ordering information
Americas, Europe: GSM4352S-100NES
Asia Pacific: GSM4352S-100AJS
Warranty: Lifetime ProSafe Hardware Warranty
M4300-28G-PoE+
Stackable Managed Switch
24-port 1000BASE-T (RJ45) PoE+
2-port 10GBASE-T (RJ45) all independent
2-port 10GBASE-X (SFP+) all independent
128Gbps non-blocking fabric across 28 ports
Out-of-band 1G Ethernet Management port
Mini-USB and RJ45 RS232 console ports and USB storage port
Full L3 feature set and non-stop forwarding (NSF) stacking
Full width form factor with one-unit rack mount kit
(GSM4328PA) Ships with one modular APS550W PSU in first power supply slot
(GSM4328PB) Ships with one modular APS1000W PSU in first power supply slot
Ship with a blank cover in the second power supply slot
Ordering information
Americas, Europe (550W PSU): GSM4328PA-100NES
Americas, Europe (1,000W PSU): GSM4328PB-100NES
Asia Pacific (550W PSU): GSM4328PA-100AJS
Asia Pacific (1,000W PSU): GSM4328PB-100AJS
Warranty: Lifetime ProSafe Hardware Warranty
M4300-52G-PoE+
Stackable Managed Switch
48-port 1000BASE-T (RJ45) PoE+
2-port 10GBASE-T (RJ45) all independent
2-port 10GBASE-X (SFP+) all independent
176Gbps non-blocking fabric across 52 ports
Out-of-band 1G Ethernet Management port
Mini-USB and RJ45 RS232 console ports and USB storage port
Full L3 feature set and non-stop forwarding (NSF) stacking
Full width form factor with one-unit rack mount kit
(GSM4352PA) Ships with one modular APS550W PSU in first power supply slot
(GSM4352PB) Ships with one modular APS1000W PSU in first power supply slot
Ship with a blank cover in the second power supply slot
Ordering information
Americas, Europe (550W PSU): GSM4352PA-100NES
Americas, Europe (1,000W PSU): GSM4352PB-100NES
Asia Pacific (550W PSU): GSM4352PA-100AJS
Asia Pacific (1,000W PSU): GSM4352PB-100AJS
Warranty: Lifetime ProSafe Hardware Warranty
M4300-24X
Stackable Managed Switch
24-port 10GBASE-T (RJ45)
4-port 10GBASE-X (SFP+) (shared, back)
480Gbps non-blocking fabric across 24 ports
Out-of-band 1G Ethernet management port
Mini-USB and RJ45 RS232 console ports and USB storage port
Full L3 feature set and non-stop forwarding (NSF) stacking
Half-width form factor with one- and two-unit rack mount kit
Two half-width switches can be installed in a single rack space for redundant top-of-rack
Ships with one modular APS250W PSU in its power supply slot
Low acoustics (37dB @25°C / 77°F)
Ordering information
Americas, Europe: XSM4324CS-100NES
Asia Pacific: XSM4324CS-100AJS
Warranty: Lifetime ProSafe Hardware Warranty
M4300-48X
Stackable Managed Switch
48-port 10GBASE-T (RJ45)
4-port 10GBASE-X (SFP+) (shared)
960Gbps non-blocking fabric across 48 ports
Out-of-band 1G Ethernet Management port
Mini-USB and RJ45 RS232 console ports and USB storage port
Full L3 feature set and non-stop forwarding (NSF) stacking
Full width form factor with one-unit rack mount kit
Ships with one modular APS250W PSU in first power supply slot
Ship with a blank cover in the second power supply slot
Low acoustics (40.3dB @25°C / 77°F)
Ordering information
Americas, Europe: XSM4348CS-100NES
Asia Pacific: XSM4348CS-100AJS
Warranty: Lifetime ProSafe Hardware Warranty
M4300-96X
Stackable and Modular Managed Switch
Ordering information
Worldwide (Empty Switch, No PSU): XSM4396K0-10000S
Americas, Europe (Starter Kit 48xSFP+): XSM4396K1-100NES
Asia Pacific (Starter Kit 48xSFP+): XSM4396K1-100AJS
Worldwide (10G Copper card): APM408C-10000S
Worldwide (10G Copper PoE+ card): APM408P-10000S
Worldwide (10G Fiber card): APM408F-10000S
Worldwide (40G Fiber card): APM402XL-10000S
Warranty: Lifetime ProSafe Hardware Warranty
Use the M4300-96X online configurator to design your modular switch:
www.netgear.com/96x-config
1.92Tbps non-blocking fabric for 96-port 10G or 24-port 40G or a combination
12 slots (front) available in 2RU for 8x10G or 2x40G port expansion cards
  XSM4396K0 is the SKU for the M4300-96X empty switch (no PSU)
  XSM4396K1 is the starter kit including 48xSFP+ and 1x600W PSU
4 port cards and hundreds of combinations
  APM408C features 8-port 100M/1G/2.5G/5G/10GBASE-T (copper RJ45)
  APM408P features 8-port 100M/1G/2.5G/5G/10GBASE-T with PoE+ (copper RJ45)
  APM408F features 8-port 1G/10GBASE-X (fiber SFP+)
  APM402XL features 2-port 40GBASE-X (QSFP+)
PoE over 10G is supported up to 48 x 10G PoE+ 30W per system (first 6 slots)
Out-of-band 1G Ethernet Management port
Mini-USB and RJ45 RS232 console ports and USB storage port
Full L3 feature set and non-stop forwarding (NSF) stacking
Full width 2RU form factor with 2-post and 4-post rack mount kit
Ships with blank covers in empty slots (front I/O; rear PSU)
Low acoustics (35.8dB @25°C / 77°F) when no PoE
66.8dB @25°C / 77°F with Max PoE (1,440W)
Empty version
(XSM4396K0)
48xSFP+ and 1x600W PSU Starter Kit
(XSM4396K1)
8xSFP+ Port Card - 1G/10G
(APM408F)
8x10GBASE-T Port Card - 100M/1G/2.5G/5G/10G
(APM408C)
8x10GBASE-T PoE+ Port Card - 100M/1G/2.5G/5G/10G
(APM408P)
2xQSFP+ Port Card - 40G
(APM402XL)
APS600W
Power Supply Unit
Modular PSU for M4300-96X (non-PoE applications)
Replacement PSU for M4300-16X (PoE applications)
C14 connector
Capacity:
  110V-240V AC power input
  Up to 600W output power at 110/220V AC
Ordering information
Americas, Europe: APS600W-100NES
Asia Pacific: APS600W-100AJS
Warranty: 5 years
APS1200W
Power Supply Unit
Modular PSU for M4300-96X (PoE applications)
C15 connector
Capacity:
  110V-240V AC power input
  Up to 1,050W output power at 110V AC
  Up to 1,200W output power at 220V AC
Ordering information
Americas, Europe: APS1200W-100NES
Asia Pacific: APS1200W-100AJS
Warranty: 5 years
Fits into M4300 models SFP+ interfaces
AGM734
1000BASE-T RJ45 SFP (Gigabit)
Ordering information
Worldwide: AGM734-10000S
Warranty: 5 years
Fits into M4300 models SFP+ interfaces
1 port Gigabit RJ45
Supports only 1000Mbps full-duplex mode
Up to 100m (328 ft) with Cat5 RJ45 or better
Conveniently adds 1G copper connectivity to M4300 fiber interfaces
M4300-16X
Stackable Managed Switch
Ordering information
Americas, Europe (299W PSU): XSM4316PA-100NES
Americas, Europe (600W PSU): XSM4316PB-100NES
Asia Pacific (299W PSU): XSM4316PA-100AJS
Asia Pacific (600W PSU): XSM4316PB-100AJS
Warranty: Lifetime ProSafe Hardware Warranty
16-port 100M/1G/2.5G/5G/10GBASE-T with PoE+ (copper RJ45)
320Gbps non-blocking fabric across 16 ports
Out-of-band 1G Ethernet management port
Mini-USB and RJ45 RS232 console ports and USB storage port
Full L3 feature set and non-stop forwarding (NSF) stacking
Half-width form factor with one- and two-unit rack mount kit
Two half-width switches can be installed in a single rack space for redundant top-of-rack
(XSM4316PA) Ships with one modular APS299W PSU in its power supply slot
(XSM4316PB) Ships with one modular APS600W PSU in its power supply slot
Low acoustics (36dB with APS299W, 35dB with APS600W, @25°C / 77°F )
M4300-24XF
Stackable Managed Switch
24-port 10GBASE-X (SFP+)
2-port 10GBASE-T (RJ45) (shared, back)
480Gbps non-blocking fabric across 24 ports
Out-of-band 1G Ethernet management port
Mini-USB and RJ45 RS232 console ports and USB storage port
Full L3 feature set and non-stop forwarding (NSF) stacking
Half-width form factor with one- and two-unit rack mount kit
Two half-width switches can be installed in a single rack space for redundant top-of-rack
Ships with one modular APS250W PSU in its power supply slot
Low acoustics (39.7dB @25°C / 77°F)
Ordering information
Americas, Europe: XSM4324FS-100NES
Asia Pacific: XSM4324FS-100AJS
Warranty: Lifetime ProSafe Hardware Warranty
M4300-48XF
Stackable Managed Switch
48-port 10GBASE-X (SFP+)
2-port 10GBASE-T (RJ45) (shared)
960Gbps non-blocking fabric across 48 ports
Out-of-band 1G Ethernet Management port
Mini-USB and RJ45 RS232 console ports and USB storage port
Full L3 feature set and non-stop forwarding (NSF) stacking
Full width form factor with one-unit rack mount kit
Ships with one modular APS250W PSU in first power supply slot
Ship with a blank cover in the second power supply slot
Low acoustics (42.4dB @25°C / 77°F)
Ordering information
Americas, Europe: XSM4348FS-100NES
Asia Pacific: XSM4348FS-100AJS
Warranty: Lifetime ProSafe Hardware Warranty
APS299W
Power Supply Unit
Replacement PSU for M4300-16X (no or limited PoE applications)
C14 connector
Capacity:
  110V-240V AC power input
  Up to 250W output power at 110/220V AC
Ordering information
Americas, Europe: APS299W-100NES
Asia Pacific: APS299W-100AJS
Warranty: 5 years
40 Gigabit QSFP+
Fits into M4300-96X / APM402XL QSFP+ interfaces
40 Gigabit DAC
Fits into M4300-96X / APM402XL QSFP+ interfaces
Input (top): 24 ports 1G/10GBASE-T
Output (bottom): 24 ports 1G/10GBASE-T with added PoE+
30 Watts per port (IEEE 802.3af, IEEE 802.3at)
750 Watts total power, 1RU
NETGEAR has validated the Aurora Multimedia IP-24PoE+ injector for use with the M4300 switches. It can add PoE/PoE+ up to 30W per port to any 1G or 10G M4300 model. The IP-24PoE+ allows for a clean installation of 1G or 10G PD capable devices, such as 10G AV over IP encoders and decoders.
Please visit https://auroramultimedia.com/products/ip-24poe/ for more information or send a email to sales@auroramm.com for procurement.

## Tech Specs & Ordering Info
Technical Specifications
| Model Name | Description |  |  | Model number
| M4300-8X8F | Half-Width 16x10G including 8x10GBASE-T and 8xSFP+ |  |  | XSM4316S
| M4300-12X12F | Half-Width 24x10G including 12x10GBASE-T and 12xSFP+ |  |  | XSM4324S
| M4300-16X | Half-Width 16x100M/1G/2.5G/5G/10GBASE-T with PoE+ (299W PSU) |  |  | XSM4316PA
|  | Half-Width 16x100M/1G/2.5G/5G/10GBASE-T with PoE+ (600W PSU) |  |  | XSM4316PB
| M4300-24X | Half-Width 24x10G including 24x10GBASE-T and 4xSFP+ (shared) |  |  | XSM4324CS
| M4300-24XF | Half-Width 24x10G including 24xSFP+ and 2x10GBASE-T (shared) |  |  | XSM4324FS
| M4300-24X24F | 48x10G including 24x10GBASE-T and 24xSFP+ |  |  | XSM4348S
| M4300-48X | 48x10G including 48x10GBASE-T and 4xSFP+ (shared) |  |  | XSM4348CS
| M4300-48XF | 48x10G including 48xSFP+ and 2x10GBASE-T (shared) |  |  | XSM4348FS
| M4300-96X | 12-slot 2RU empty switch (no PSU) |  |  | XSM4396K0
|  | 48x10G SFP+ starter kit (600W PSU) |  |  | XSM4396K1
| APM408C | 8x100M/1G/2.5G/5G/10GBASE-T Port Card |  |  | APM408C
| APM408P | 8x100M/1G/2.5G/5G/10GBASE-T PoE+ Port Card (6 first slots) |  |  | APM408P
| APM408F | 8x1G/10G SFP+ Port Card |  |  | APM408F
| APM402XL | 2x40G QSFP+ Port Card |  |  | APM402XL
| M4300-28G | 24x1G with 2x10GBASE-T and 2xSFP+ |  |  | GSM4328S
| M4300-28G-PoE+ | 24x1G PoE+ with 2x10GBASE-T and 2xSFP+ (550W PSU) |  |  | GSM4328PA
|  | 24x1G PoE+ with 2x10GBASE-T and 2xSFP+ (1,000W PSU) |  |  | GSM4328PB
| M4300-52G | 48x1G with 2x10GBASE-T and 2xSFP+ |  |  | GSM4352S
| M4300-52G-PoE+ | 48x1G PoE+ with 2x10GBASE-T and 2xSFP+ (550W PSU) |  |  | GSM4352PA
|  | 48x1G PoE+ with 2x10GBASE-T and 2xSFP+ (1,000W PSU) |  |  | GSM4352PB
| APS150W | PSU for M4300-28G; M4300-52G |  |  | APS150W
| APS250W | PSU for M4300-8X8F; -12X12F;-24X; -24XF, -24X24F; -48X; -48XF |  |  | APS250W
| APS299W | PSU for M4300-16X (non- or limited PoE applications, PA version) |  |  | APS299W
| APS550W | PSU for M4300-28G-PoE+; M4300-52G-PoE+ (PA versions) |  |  | APS550W
| APS600W | PSU for M4300-16X (PoE applications), M4300-96X (non-PoE applications) |  |  | APS600W
| APS1000W | PSU for M4300-28G-PoE+; M4300-52G-PoE+ (PB versions) |  |  | APS1000W
| APS1200W | PSU for M4300-96X (PoE applications) |  |  | APS1200W
Physical interfaces
Gigabit and 10 Gigabit Ethernet Ports | Auto-sensing RJ45 10/100/1000BASE-T | Auto-sensing RJ45 100/1000/10GBASE-T | Auto-sensing RJ45 100/1000/2.5/5/10GBASE-T | Auto-sensing SFP+ 1000/10GBASE-X | QSFP+ 40GBASE-X
M4300-8X8F | - | 8 | - | 8 (independent) | -
M4300-12X12F | - | 12 | - | 12 (independent) | -
M4300-16X | - | - | 16 | - | -
M4300-24X | - | 24 | - | 4 (shared, back) | -
M4300-24XF | - | 2 (shared, back) | - | 24 | -
M4300-24X24F | - | 24 | - | 24 (independent) | -
M4300-48X | - | 48 | - | 4 (shared) | -
M4300-48XF | - | 2 (shared, back) | - | 48 | -
M4300-96X (12 slots for port cards) | - | - | Up to 96 (independent) | Up to 96 (independent) | Up to 24 (independent)
APM408C Port Card | - | - | 8 | - | -
APM408P Port Card | - | - | 8 (first 6 slots for PoE+) | - | -
APM408F Port Card | - | - | - | 8 | -
APM402XL Port Card | - | - | - | - | 2
M4300-28G, M4300-28G-PoE+ | 24 | 2 | - | 2 (independent) | -
M4300-52G, M4300-52G-PoE+ | 48 | 2 | - | 2 (independent) | -
M4300-28G, M4300-28G-PoE+, M4300-52G, M4300-52G-PoE+ | 10M Half-Duplex isn't supported on ports 17-24 and 41-48
Total Usable Port Count | 1G Ports | 10G Ports | 40G Ports
M4300-8X8F, M4300-16X | - | 16 | -
M4300-12X12F, M4300-24X, M4300-24XF | - | 24 | -
M4300-24X24F, M4300-48X, M4300-48XF | - | 48 | -
M4300-96X | - | Up to 96 | Up to 24
M4300-28G, M4300-28G-PoE+ | 24 | 4 | -
M4300-52G, M4300-52G-PoE+ | 48 | 4 | -
Management Ports | Console ports |  | Service port (Out-of-band Ethernet) |  | Storage port
M4300-8X8F, M4300-24X24F | Serial RS232 RJ45 (front) ; Mini-USB (front) |  | 1 x RJ45 10/100/1000BASE-T (front) |  | 1 x USB (front)
M4300-12X12F, -16X, -24X, -24XF, -48X, -48XF | Serial RS232 RJ45 (back) ; Mini-USB (front) |  | 1 x RJ45 10/100/1000BASE-T (back) |  | 1 x USB (front)
M4300-96X | Serial RS232 RJ45 (back) ; Mini-USB (back) |  | 1 x RJ45 10/100/1000BASE-T (back) |  | 1 x USB (back)
M4300-28G, M4300-28G-PoE+, M4300-52G, M4300-52G-PoE+ | Serial RS232 RJ45 (back) ; Mini-USB (front) |  | 1 x RJ45 10/100/1000BASE-T (front) |  | 1 x USB (front)
Modular Power Supplies | PSU Slots | Included PSU |  | Application with 2nd PSU (sold separately)
M4300-8X8F, M4300-12X12F, M4300-24X, M4300-24XF | 1 | 1 x APS250W |  | -
M4300-16X (XSM4316PA version 199W PSU) | 1 | 1 x APS299W |  | -
M4300-16X (XSM4316PB version 600W PSU) | 1 | 1 x APS600W |  | -
M4300-24X24F, M4300-48X, M4300-48XF | 2 | 1 x APS250W |  | RPS (redundant) mode
M4300-96X (XSM4396K0 empty version) | 2 | None (APS600W or APS1200W sold separately) |  | RPS (redundant) or EPS (shared) modes
M4300-96X (XSM4396K1 starter kit) | 2 | 1 x APS600W |  | RPS (redundant) or EPS (shared) modes
M4300-28G, M4300-52G | 2 | 1 x APS150W |  | RPS (redundant) mode
M4300-28G-PoE+ (GSM4328PA version 550W PSU) | 2 | 1 x APS550W |  | RPS (redundant) or EPS (shared) modes
M4300-28G-PoE+ (GSM4328PB version 1,000W PSU) | 2 | 1 x APS1000W |  | RPS (redundant) or EPS (shared) modes
M4300-52G-PoE+ (GSM4352PA version 550W PSU) | 2 + external RPS port | 1 x APS550W |  | RPS (redundant) or EPS (shared) modes
M4300-52G-PoE+ (GSM4352PB version 1,000W PSU) | 2 + external RPS port | 1 x APS1000W |  | RPS (redundant) or EPS (shared) modes
Fixed fans
All models | Front-to-back airflow
Power over Ethernet
PSE Capacity | PoE+ Ports
M4300-16X (all versions) | 16
M4300-96X | Up to 48 | Only first 6 slots are delivering PoE power to APM408P cards for 48 PoE+ ports per switch. APS1200W preferred.
M4300-28G-PoE+ (all versions) | 24
M4300-52G-PoE+ (all versions) | 48
| PoE Budget @ 110V AC in |  | PoE Budget @ 220V AC in |  | External RPS
PoE Budget | 1 PSU or 2 in RPS mode | 2 PSUs in EPS mode | 1 PSU or 2 in RPS mode | 2 PSUs in EPS mode | Application
M4300-16X (XSM4316PA version APS299W PSU) | 199 Watts | - | 199 Watts | -
M4300-16X (XSM4316PB version APS600W PSU) | 500 Watts | - | 500 Watts | -
M4300-96X (APS600W PSU and 48x10G PoE+) | 232 Watts | 832 Watts | 232 Watts | 832 Watts | -
M4300-96X (APS600W PSU and 96x10GBT incl. 48 PoE+) | 34 Watts | 634 Watts | 34 Watts | 634 Watts
M4300-96X (APS600W+APS1200W PSU and 48x10G PoE+) | - | 1,282 Watts | - | 1,432 Watts
M4300-96X (APS600W+APS1200W PSU and 96x10GBT incl. 48 PoE+) | - | 1,084 Watts | - | 1,234 Watts
M4300-96X (APS1200W PSU and 48x10G PoE+) | 682 Watts | 1,440 Watts | 832 Watts | 1,440 Watts
M4300-96X (APS1200W PSU and 96x10GBT incl. 48 PoE+) | 484 Watts | 1,440 Watts | 634 Watts | 1,440 Watts
M4300-96X (PoE Budget depends on number of PSU and APM port cards per switch) | APS600W provides 600W@110V/220VAC; APS1200W delivers 1,050W@110VAC or 1,200W@220VAC per PSU.
The system consumes 110W, plus 5W per empty slot; APM408C/APM408P: 38W; APM408F/APM402XL: 23W.
M4300-28G-PoE+ (GSM4328PA version 550W PSU) | 480 Watts | 720 Watts | 480 Watts | 720 Watts
M4300-28G-PoE+ (GSM4328PB version 1,000W PSU) | 630 Watts | 720 Watts | 720 Watts | 720 Watts
M4300-52G-PoE+ (GSM4352PA version 550W PSU) | 480 Watts | 720 Watts | 480 Watts | 720 Watts | Power redundancy (RPS) when 2 PSUs in EPS mode
M4300-52G-PoE+ (GSM4352PB version 1,000W PSU) | 591 Watts | 1,010 Watts | 860 Watts | 1,440 Watts
Features Support
IEEE 802.3af (up to 15.4W per port) | Yes
IEEE 802.3at (up to 30W per port) | Yes
IEEE 802.3at Layer 2 (LLDP) method | Yes
IEEE 802.3at 2-event classification | Yes
PoE timer / schedule (week, days, hours) | Yes
Processor / Memory
Processor (CPU) - M4300-96X | Integrated 1.4Ghz CPU in switching silicon
Processor (CPU) - all other models | Integrated 800Mhz CPU in switching silicon
System memory (RAM) - M4300-96X | 2 GB
System memory (RAM) - all other models | 1 GB
Code storage (flash) - all models | 256 MB |  |  | Dual firmware image
Packet Buffer Memory
M4300-96X | 96 Mb |  |  | Dynamically shared across only used ports
M4300-24X24F, M4300-48X, M4300-48XF | 56 Mb
M4300-12X12F, M4300-24X, M4300-24XF | 32 Mb
All other models | 16 Mb
Virtual Chassis Stacking
Max physical switches per stack | 8 (any combination of M4300 switches)
Max physical ports per stack | 384 x 1G ports or 768 x 10G ports or 192 x 40G ports or a combination
Mixed stacking between 1G models and 10G/40G models | Yes
Mixed stacking table size | Mixed stacking SDM template is used based on “least common denominator” set of capacities
Stacking ports (pre-configuration) | No pre-configured stacking port: any 40G or 10G port (copper, fiber) and any media type (RJ45, SFP+, DAC) can be used for stacking
Stacking ports (max number) | 1G models: up to 4 ports per switch |  | 10G models: up to 16 ports per switch
Vertical and horizontal stacking topologies | Chain, single ring, dual ring, mesh, spine and leaf
Distant stacking using fiber | Yes
Non-stop forwarding (NSF) | Yes
Hitless management unit failover and failback | Yes, no service interruption across the stack
Automatic unit replacement (AUR) | Yes
Distributed Link Aggregation (LAGs across the stack) | Yes
Stack with previous M5300, M7100, M7300 versions | Not supported
Performance Summary
Switching fabric
M4300-8X8F, M4300-16X | 320 Gbps |  | Line-rate (non blocking fabric)
M4300-12X12F, M4300-24X, M4300-24XF | 480 Gbps
M4300-24X24F, M4300-48X, M4300-48XF | 960 Gbps
M4300-96X | 1.920 Tbps
M4300-28G, M4300-28G-PoE+ | 128 Gbps
M4300-52G, M4300-52G-PoE+ | 176 Gbps
Throughput
M4300-8X8F, M4300-16X | 238 Mpps
M4300-12X12F, M4300-24X, M4300-24XF | 357 Mpps
M4300-24X24F, M4300-48X, M4300-48XF | 714 Mpps
M4300-96X | 2,857 Mpps
M4300-28G, M4300-28G-PoE+ | 95.2 Mpps
M4300-52G, M4300-52G-PoE+ | 130.9 Mpps
Latency - 10G Fiber | 64-byte frames | 512-byte frames | 1024-byte frames | 1518-byte frames
M4300-8X8F | 0.889µs | 0.874µs | 0.876µs | 0.87µs
M4300-16X | - | - | - | -
M4300-12X12F | 1.189µs | 1.313µs | 1.373µs | 1.309µs
M4300-24X | 1.827µs | 1.919µs | 1.971µs | 1.905µs
M4300-24XF | 1.323µs | 1.432µs | 1.489µs | 1.421µs
M4300-24X24F | 0.879µs | 0.889µs | 0.89µs | 0.88µs
M4300-48X | 1.508µs | 1.516µs | 1.516µs | 1.523µs
M4300-48XF | 0.9µs | 0.907µs | 0.91µs | 0.898µs
M4300-96X | 0.75µs | 1.170µs | 1.603µs | 1.970µs
M4300-28G, M4300-28G-PoE+ | 1.961µs | 1.952µs | 1.941µs | 1.95µs
M4300-52G, M4300-52G-PoE+ | 1.24µs | 1.225µs | 1.232µs | 1.196µs
Latency - 10G Copper | 64-byte frames | 512-byte frames | 1024-byte frames | 1518-byte frames
M4300-8X8F | 2.432µs | 2.421µs | 2.421µs | 2.414µs
M4300-16X | 2.470µs | 2.460µs | 2.458µs | 2.453µs
M4300-12X12F | 2.755µs | 2.879µs | 2.938µs | 2.876µs
M4300-24X | 2.728µs | 2.85µs | 2.904µs | 2.841µs
M4300-24XF | 2.722µs | 2.844µs | 2.895µs | 2.84µs
M4300-24X24F | 2.387µs | 2.407µs | 2.415µs | 2.402µs
M4300-48X | 2.409µs | 2.425µs | 2.43µs | 2.432µs
M4300-48XF | 1.245µs | 1.247µs | 1.287µs | 1.265µs
M4300-96X | 1.491µs | 1.921µs | 2.354µs | 2.722µs
M4300-28G, M4300-28G-PoE+ | 2.74µs | 2.71µs | 2.732µs | 2.706µs
M4300-52G, M4300-52G-PoE+ | 2.71µs | 2.7µs | 2.692µs | 2.676µs
Latency - 1G Fiber | 64-byte frames | 512-byte frames | 1024-byte frames | 1518-byte frames
M4300-8X8F | 2.622µs | 2.543µs | 2.538µs | 2.557µs
M4300-16X | - | - | - | -
M4300-12X12F | 2.741µs | 2.875µs | 2.901µs | 2.853µs
M4300-24X | 2.289µs | 2.393µs | 2.423µs | 2.379µs
M4300-24XF | 2.333µs | 2.403µs | 2.427µs | 2.383µs
M4300-24X24F | 2.752µs | 2.767µs | 2.784µs | 2.752µs
M4300-48X | 2.285µs | 2.39µs | 2.426µs | 2.379µs
M4300-48XF | 2.153µs | 2.162µs | 2.176µs | 2.165µs
M4300-96X | TBD | TBD | TBD | TBD
M4300-28G, M4300-28G-PoE+ | 1.908µs | 1.914µs | 1.918µs | 1.936µs
M4300-52G, M4300-52G-PoE+ | 1.618µs | 1.594µs | 1.578µs | 1.576µs
Latency - 1G Copper | 64-byte frames | 512-byte frames | 1024-byte frames | 1518-byte frames
M4300-8X8F | 2.572µs | 2.564µs | 2.592µs | 2.589µs
M4300-16X | 4.479µs | 4.309µs | 4.298µs | 4.432µs
M4300-12X12F | 2.751µs | 2.848µs | 2.941µs | 2.868µs
M4300-24X | 2.707µs | 2.821µs | 2.866µs | 2.826µs
M4300-24XF | 3.805µs | 3.774µs | 3.822µs | 3.795µs
M4300-24X24F | 2.772µs | 2.79µs | 2.814µs | 2.784µs
M4300-48X | 2.702µs | 2.714µs | 2.73µs | 2.709µs
M4300-48XF | 2.83µs | 2.82µs | 2.822µs | 2.802µs
M4300-96X | TBD | TBD | TBD | TBD
M4300-28G, M4300-28G-PoE+ | 3.745µs | 3.756µs | 3.746µs | 3.762µs
M4300-52G, M4300-52G-PoE+ | 2.688µs | 2.644µs | 2.648µs | 2.666µs
Green Ethernet
Energy Efficient Ethernet (EEE) | Compliant with IEEE 802.3az Energy Efficient Ethernet Task Force |  |  |  | Deactivated by default
Other Metrics
Forwarding mode | Store-and-forward
Addressing | 48-bit MAC address
Address database size (M4300-96X) | 256K MAC addresses
(M4300-24X24F, M4300-48X, M4300-48XF) | 128K MAC addresses
(all other models) | 16K MAC addresses
Number of VLANs | 4,093 VLANs (802.1Q) simultaneously - standalone mode
4,093 VLANs - stack mode (except when mixed stacks of M4300-96X with other models - 1,024 VLANs only)
Number of multicast groups ﬁltered (IGMP) | 4K total (2,048 IPv4 and 2,048 IPv6)
Number of Link Aggregation Groups (LAGs) | 128 LAGs with up to 8 ports per group |  |  |  | 802.3ad / 802.1AX-2008
Number of hardware queues for QoS (Standalone) | 8 queues
Number of hardware queues for QoS (Stack) | 7 queues
Number of routes (M4300-24X24F, -48X, -48XF, -96X) |  |  |  | SDM (System Data Management, or switch database) templates allow for granular system resources distribution depending on IPv4 or IPv6 applications
IPv4 | 12,288 IPv4 Unicast Routes in IPv4 Routing Default SDM Template
IPv6 | 4,096 IPv6 Unicast Routes in Dual IPv4 and IPv6 SDM Template
(all other models)
IPv4 | 512 IPv4 Unicast Routes in IPv4 Routing Default SDM Template
IPv6 | 256 IPv6 Multicast Routes in Dual IPv4 and IPv6 SDM Template
Number of static routes
IPv4 | 64
IPv6 | 64
RIP application route scaling
IPv4 | 512
OSPF application route scaling (M4300-24X24F, -48X, -48XF, -96X)
IPv4 | 12288
IPv6 | 4096
(all other models)
IPv4 | 512
IPv6 | 256
Number of IP routing interfaces (port or VLAN) | 128
Jumbo frame support | up to 9KB packet size
Acoustic noise (ANSI-S10.12) | @ 25 °C ambient (77 °F)
M4300-8X8F | 36.9 dB |  |  | Fan speed control
M4300-16X (XSM4316PA version, APS299W PSU) | 36 dB
M4300-16X (XSM4316PB version, APS600W PSU) | 35 dB
M4300-12X12F | 36.9 dB
M4300-24X | 37dB
M4300-24XF | 39.7 dB
M4300-24X24F | 35.8 dB
M4300-48X | 40.3dB
M4300-48XF | 42.4 dB
M4300-96X | 35.8dB (no PoE); 66.8dB (max PoE)
M4300-28G | 30.3 dB
M4300-28G-PoE+ | 39.8 dB
M4300-52G | 31.5 dB
M4300-52G-PoE+ | 39.8 dB
Heat Dissipation (BTU) | 1 PSU | 2 PSUs in RPS mode | 2 PSUs in EPS mode | 2 PSUs in EPS mode with external RPS
M4300-8X8F | 185.77 BTU/hr | - | - | -
M4300-16X (APS199W, without PoE) | 186 BTU/hr | - | - | -
M4300-16X (APS199W PSU, with max PoE 199W) | 1,053.43 BTU/hr | - | - | -
M4300-16X (APS600W PSU, with max PoE 500W) | 2,081.64 BTU/hr | - | - | -
M4300-12X12F | 367.75 BTU/hr | - | - | -
M4300-24X | 473.9 BTU/hr | - | - | -
M4300-24XF | 330.6 BTU/hr | - | - | -
M4300-24X24F | 610.39 BTU/hr | 610.39 BTU/hr | - | -
M4300-48X | 899.9 BTU/hr | 899.9 BTU/hr | - | -
M4300-48XF | 577.8 BTU/hr | - | - | -
M4300-96X (without PoE) | 2145.82 BTU/hr | 2145.82 BTU/hr |  | -
M4300-96X (with max PoE: 1,440W) | - | - | 7,605.15 BTU/hr | -
M4300-28G | 117.78 BTU/hr | 117.78 BTU/hr | - | -
M4300-28G-PoE+ (GSM4328PA version 550W PSU) | 1,969.88 BTU/hr | 1,963.05 BTU/hr | 2,720.96 BTU/hr | -
M4300-28G-PoE+ (GSM4328PB version 1,000W PSU) | 2,844.55 BTU/hr | 2,842.15 BTU/hr | 2,844.55 BTU/hr | -
M4300-52G | 161.82 BTU/hr | 161.82 BTU/hr | - | -
M4300-52G-PoE+ (GSM4352PA version 550W PSU) | 2,079.13 BTU/hr | 2,085.95 BTU/hr | 2,953.11 BTU/hr | 3,123.81 BTU/hr
M4300-52G-PoE+ (GSM4352PB version 1,000W PSU) | 3,031.63 BTU/hr | 3,079.43 BTU/hr | 5,411.19 BTU/hr | 5,650.17 BTU/hr
Mean Time Between Failures (MTBF) | @ 25 °C ambient (77 °F) |  | @ 50 °C ambient (122 °F)
M4300-8X8F | 196,120 hours (~22.4 years) |  | 123,644 hours (~14.1 years)
M4300-16X | 690,301 hours (~78.8 years) |  | 207,500 hours (~23.7 years)
M4300-12X12F | 192,898 hours (~22 years) |  | 121,331 hours (~13.9 years)
M4300-24X | 247,437 hours (~28.2 years) |  | 153,855 hours (~17.5 years)
M4300-24XF | 968,447 hours (~110.6 years) |  | 159,042 hours (~18.2 years)
M4300-24X24F | 133,176 hours (~15.2 years) |  | 111,734 hours (~12.8 years)
M4300-96X | 519,784 hours (~59.3 years) |  | 196,635 hours (~22.4 years)
M4300-48X | 249,393 hours (28.4 years) |  | 154,220 hours (17.6 years)
M4300-48XF | 657,392 hours (~75 years) |  | 10,2690 hours (~11.7 years)
M4300-28G | 1,328,968 hours (~151.7 years) |  | 444,117 hours (~50.7 years)
M4300-28G-PoE+ | 1,189,685 hours (~135.8 years) |  | 491,811 hours (~56.1 years)
M4300-52G | 578,472 hours (~66 years) |  | 301,524 hours (~34.4 years)
M4300-52G-PoE+ | 673,207 hours (~76.9 years) |  | 247,969 hours (~28.3 years)
L2 Services - VLANs
IEEE 802.1Q VLAN Tagging | Yes | 802.1Q-1998 |  | Up to 4,093 VLANs - 802.1Q Tagging
Protocol Based VLANs | Yes
IP subnet | Yes
ARP | Yes
IPX | Yes
Subnet based VLANs | Yes
MAC based VLANs | Yes
Voice VLAN | Yes | Based on phones OUI bytes (internal database, or user-maintained) or protocols (SIP, H323 and SCCP)
Private Edge VLAN | Yes
Private VLAN | Yes
IEEE 802.1x | Yes | 802.1x-2004
Guest VLAN | Yes
RADIUS based VLAN assignment via .1x | Yes | IP phones and PCs can authenticate on the same port but under different VLAN assignment policies
RADIUS based Filter ID assignment via .1x | Yes
MAC-based .1x | Yes
Unauthenticated VLAN | Yes
Double VLAN Tagging | Yes
Enabling dvlan-tunnel makes interface | Yes
Global ethertype (TPID) | Yes
Interface ethertype (TPID) | Yes
Customer ID using PVID | Yes
GARP with GVRP/GMRP | Yes | Automatic registration for membership in VLANs throughout the network
Multiple Registration Protocol (MRP) | Yes | Can replace GARP functionality
Multicast VLAN Registration Protocol (MVRP) | Yes | Can replace GVRP functionality
MVR (Multicast VLAN registration) | Yes
L2 Services - Availability
IEEE 802.3ad - LAGs | Yes | Up to 128 LAGs and up to 8 ports per group
LACP | Yes
LACP automatically reverts to and from Static LAG | Yes
Static LAGs | Yes
Local Preference per LAG | Yes
LAG Hashing | Yes
LAG Member Port Flaps Tracking | Yes
LAG Local Preference | Yes | Known unicast traffic egresses only out of local blade LAG interfarce members
Distributed Link Aggregation | Yes | LAGs across the stack
Storm Control | Yes
IEEE 802.3x (Full Duplex and flow control) | Yes
Per port Flow Control | Yes | Asymmetric and Symmetric Flow Control
Priority Flow Control (PFC) Standardized by IEEE 802.1Qbb | M4300-12X12F, 24X, 24XF, 24X24F, 48X, 48XF and 96X only |  |  | Enables Flow Control per traffic class, full-duplex, CLI
UDLD Support (Unidirectional Link Detection) | Yes
Normal-Mode | Yes
Aggressive-Mode | Yes
Link Dependency | Yes | Allow the link status of specified ports to be dependent on the link status of other ports
IEEE 802.1D Spanning Tree Protocol | Yes
IEEE 802.1w Rapid Spanning Tree | Yes
IEEE 802.1s Multiple Spanning Tree | Yes
Per VLAN STP (PVSTP) with FastUplink and FastBackbone | Yes (CLI only) | PVST+ interoperability
Per VLAN Rapid STP (PVRSTP) | Yes (CLI only) | RPVST+ interoperability
STP Loop Guard | Yes
STP Root Guard | Yes
STP BPDU Guard | Yes
STP BPDU Filtering | Yes
STP BPDU Flooding | Yes
L2 Services - Multicast Filtering
IGMPv1/v2 Snooping Support | Yes
IGMPv3 Snooping Support | Yes
IGMP Plus Enhanced Implementation | Yes | For automatic multicast across M4300 / M4500 (Spine and Leaf) at Layer 2, removing the need for L3 PIM routing
MLDv1 Snooping Support | Yes
MLDv2 Snooping Support | Yes
Expedited Leave function | Yes
Static L2 Multicast Filtering | Yes
Enable IGMP / MLD Snooping per VLAN | Yes
IGMPv1/v2 Snooping Querier, compatible v3 queries | Yes
MLDv1 Snooping Querier | Yes
MGMD Snooping
Control Packet Flooding | Yes
Flooding to mRouter Ports | Yes
Remove Flood-All-Unregistered Option | Yes
Multicast VLAN registration (MVR) | Yes
L3 Services - Multicast Routing
IGMP Proxy | Yes
MLD Proxy | Yes
Any Source Multicast (ASM) | Yes
Source Specific Multicast (SSM) | Yes
Multicast streams routing between subnets, VLANs | Yes
Multicast static routes (IPv4, IPv6) | Yes
DVMRP (Distance Vector Multicast Routing Protocol) | Yes
Neighbor discovery | Yes
PIM-DM (Multicast Routing - dense mode) | Yes
PIM-DM (IPv6) | Yes
PIM-SM (Multicast Routing - sparse mode) | Yes
PIM-SM (IPv6) | Yes
PIM multi-hop RP support | Yes
PIM Timer Accuracy | Yes
PIM-SM Unhandled Events | Yes
IPMC replication (hardware support) | Yes
L3 Services - DHCP
DHCP IPv4 / DHCP IPv6 Client | Yes
DHCP IPv4 / DHCP IPv6 Server (Stateless, Stateful) | Yes
DHCP Snooping IPv4 / IPv6 | Yes
BootP Relay IPv4 / IPv6 | Yes
DHCP Relay IPv4 / IPv6 | Yes
DHCP Relay Option 82 circuit-id and remote-id for VLANs | Yes
Multiple Helper IPs | Yes
Auto Install (DHCP options 66, 67, 150 and 55, 125) | Yes
L3 Services - Routing
Static Routing / ECMP Static Routing | IPv4/IPv6
Multiple next hops to a given destination | Yes
Load sharing, Redundancy | Yes
Default routes | Yes
Static Reject routes | Yes
Port Based Routing | Yes
VLAN Based Routing | Yes
802.3ad (LAG) for router ports | Yes
VRRP | IPv4
Pingable VRRP interface | Yes
VRRP Route/Interface Tracking | Yes
Loopback Interfaces | Yes
Tunnel interfaces | IPv4 / IPv6
Configured 6to4 tunnels | Yes
Automatic 6to4 tunnels | Yes
6to4 Border Router | Yes
RIP | IPv4
RIPv1 / RIPv2 | Yes
Route Redistribution | Yes | Enables the exchange of routing information among different routing protocols operating within a router
OSPF | IPv4/IPv6
OSPFv2 RFC 2328 including older RFC 1583 support | Yes
OSPFv3 | Yes
OSPF Not-So-Stubby Area (NSSA) Option | Yes
Forwarding of OSPF Opaque LSAs | Yes
Passive interface feature | Yes
Static Area Range Costs feature | Yes
OSPF Equal Cost Multipath (ECMP) | Yes
Dynamically learned ECMP routes | Yes
Statically learned ECMP routes | Yes
OSPF Max Metric feature | Yes
Automatic Exiting of Stub Router Mode feature | Yes
Static Area Range Costs feature | Yes
OSPF LCA Pacing feature | Yes
OSPF Flood Blocking feature | Yes
OSPF Transit-Only Network Hiding | Yes
IP Multinetting | Yes
ICMP throttling | Yes
Router Discovery Protocol | Yes
DNS Client | IPv4 / IPv6
IP Helper | Yes
Max IP Helper entries | 512
IP Event Dampening | IPv4 / IPv6
Proxy ARP | IPv4 / IPv6
ICMP | IPv4/IPv6
ICMP redirect detection in hardware | Yes
Policy Based Routing (PBR) | IPv4 / IPv6
Based on the size of the packet | Yes
Based on the Protocol of the payload (Protocol ID field) | Yes
Based on Source MAC address | Yes
Based on Source or Destination IP address | Yes
Based on VLAN tag | Yes
Based on Priority(802.1P priority) | Yes
Network Monitoring and Discovery Services
ISDP (Industry Standard Discovery Protocol) | Yes | Can interoperate with devices running CDP
802.1ab LLDP | Yes
802.1ab LLDP - MED | Yes
SNMP | V1, V2, V3
RMON 1,2,3,9 | Yes
sFlow | Yes (IPv4 and IPv6 headers)
Security
Network Storm Protection, DoS
Broadcast, Unicast, Multicast DoS Protection | Yes
Denial of Service Protection (control plane) | Yes | Switch CPU protection
Denial of Service Protection (data plane) | Yes | Switch Traffic protection
DoS Attacks Protection | SIPDIP | UDPPORT | L4PORT | SYNACK
| SMACDMAC | TCPFLAGSEQ | ICMP
| FIRSTFRAG | TCPOFFSET | ICMPV4
| TCPFRAG | TCPSYN | ICMPV6
| TCPFLAG | TCPSYNFIN | ICMPFRAG
| TCPPORT | TCPFINURGPSH | PINGFLOOD
CPU Rate Limiting | Yes | Applied to IPv4 and IPv6 multicast packets with unknown L3 addresses when IP routing/multicast enabled
ICMP throttling | Yes | Restrict ICMP, PING traffic for ICMP-based DoS attacks
Management
Management ACL (MACAL) | Yes | Protects management CPU access through the LAN (in band management)
Max Rules | 64
Out of band Management | Yes | In-band management can be shut down entirely when out-of-band management network
Radius accounting | Yes | RFC 2565 and RFC 2866
TACACS+ | Yes
Malicious Code Detection | Yes | Software image files and Configuration files with digital signatures
Network Traffic
Access Control Lists (ACLs) | L2 / L3 / L4 | MAC, IPv4, IPv6, TCP, UDP
Time-based ACLs | Yes
Protocol-based ACLs | Yes
ACL over VLANs | Yes
Dynamic ACLs | Yes
IEEE 802.1x Radius Port Access Authentication | Yes | Up to 48 clients (802.1x) per port are supported, including the authentication of the users domain
802.1x MAC Address Authentication Bypass (MAB) | Yes | Supplemental authentication mechanism for non-802.1x devices, based on their MAC address only
Network Authentication Successive Tiering | Yes | Dot1x --> MAP --> Captive Portal successive authentication methods based on configured time-outs
Port Security | Yes
IP Source Guard | Yes | IPv4 / IPv6
DHCP Snooping | Yes | IPv4 / IPv6
Dynamic ARP Inspection | Yes | IPv4 / IPv6
IPv6 RA Guard Stateless Mode | Yes
MAC Filtering | Yes
Port MAC Locking | Yes
Private Edge VLAN | Yes | A protected port doesn't forward any traffic (unicast, multicast, or broadcast) to any other protected port - same switch
Private VLANs | Yes | Scales Private Edge VLANs by providing Layer 2 isolation between ports across switches in same Layer 2 network
Quality of Service (QoS) - Summary
Access Lists | Yes
L2 MAC, L3 IP and L4 Port ACLs | Yes
Ingress | Yes
Egress | Yes
Time-based | Yes
802.3ad (LAG) for ACL assignment | Yes
Binding ACLs to VLANs | Yes
ACL Logging | Yes
Support for IPv6 fields | Yes
DiffServ QoS | Yes
Edge Node applicability | Yes
Interior Node applicability | Yes
802.3ad (LAG) for service interface | Yes
Support for IPv6 fields | Yes
Ingress / Egress | Yes
IEEE 802.1p COS | Yes
802.3ad (LAG) for COS configuration | Yes
WRED (Weighted Deficit Round Robin) | Yes
Strict Priority queue technology | Yes
Single Rate Policing | Yes (CLI only)
Committed Information Rate | Yes
Committed Burst Size | Yes
Excessive Burst Size | Yes
DiffServ feature applied to class maps | Yes
Auto-VoIP | Yes, based on protocols (SIP, H323 and SCCP) or on OUI bytes (default database and user-based OUIs) in the phone source MAC address
iSCSI Flow Acceleration | Yes
Dot1p Marking | Yes
IP DSCP Marking | Yes
QoS - ACL Feature Support
ACL Support (general, includes IP ACLs) | Yes
MAC ACL Support | Yes
IP Rule Match Fields:
Destination IP | Inbound/Outbound
Destination IPv6 IP | Inbound/Outbound
Destination L4 Port | Inbound/Outbound
Every Packet | Inbound/Outbound
IP DSCP | Inbound/Outbound
IP Precedence | Inbound/Outbound
IP TOS | Inbound/Outbound
Protocol | Inbound/Outbound
Source IP (for Mask support see below) | Inbound/Outbound
Source IPv6 IP | Inbound/Outbound
L3 IPv6 Flow Label | Inbound
Source L4 Port | Inbound/Outbound
TCP Flags (ack, est, fin) | Inbound/Outbound
Supports Masking | Inbound/Outbound
MAC Rule Match Fields
COS | Inbound/Outbound
Destination MAC | Inbound/Outbound
Destination MAC Mask | Inbound/Outbound
Ethertype | Inbound/Outbound
Source MAC | Inbound/Outbound
Source MAC Mask | Inbound/Outbound
VLAN ID | Inbound/Outbound
Rules attributes
Assign Queue | Inbound
Logging -- deny rules | Inbound/Outbound
Mirror (to supported interface types only) | Inbound
Redirect (to supported interface types only) | Inbound
Rate Limiting -- permit rules | Inbound/Outbound
Interface
Inbound direction | Yes
Outbound direction | Yes
Supports LAG interfaces | Yes
Supports Control-plane interface | Yes
Multiple ACLs per interface, dir | Yes
Mixed-type ACLs per interface, dir | Yes
Mixed L2/IPv4 ACLs per interface, inbound | Yes
Mixed IPv4/IPv6 ACLs per interface, inbound | Yes
Mixed IPv4/IPv6 ACLs per interface, outbound | Yes
QoS - DiffServ Feature Support
DiffServ Supported | Yes
Class Type
All | Yes
Class Match Criteria
COS | Inbound/Outbound
COS2 (Secondary COS) | Inbound
Destination IP (for Mask support see below) | Inbound/Outbound
Destination IPv6 IP | Inbound/Outbound
Destination L4 Port | Inbound/Outbound
Destination MAC (for Mask support see below) | Inbound/Outbound
Ethertype | Inbound/Outbound
Every Packet | Inbound/Outbound
IP DSCP | Inbound/Outbound
IP Precedence | Inbound/Outbound
IP TOS (for Mask support see below) | Inbound/Outbound
Protocol | Inbound/Outbound
Reference Class | Inbound/Outbound
Source IP (for Mask support see below) | Inbound/Outbound
Source IPv6 IP | Inbound/Outbound
L3 IPv6 Flow Label | Inbound
Source L4 Port | Inbound/Outbound
Source MAC (for Mask support see below) | Inbound/Outbound
VLAN ID (Source VID) | Inbound/Outbound
VLAN ID2 (Secondary VLAN) (Source VID) | Inbound/Outbound
Supports Masking | Inbound/Outbound
Policy
Out Class Unrestricted | Yes
Policy Attributes -- Inbound
Assign Queue | Yes
Drop | Yes
Mark COS | Yes
Mark COS-AS-COS2 | Yes
Mark COS2 (Secondary COS) | Yes
Mark IP DSCP | Yes
Mark IP Precedence | Yes
Mirror (to supported interface types only) | Yes
Police Simple | Yes
Police Single-Rate | Yes
Police Two-Rate | Yes
Police Color Aware Mode | Yes
Redirect (to supported interface types only) | Yes
Policy Attributes -- Outbound | Yes
Drop | Yes
Mark COS | Yes
Mark IP DSCP | Yes
Mark IP Precedence | Yes
Mirror (to supported interface types only) | Yes
Police Simple | Yes
Police Single-Rate | Yes
Police Two-Rate | Yes
Police Color Aware Mode | Yes
Redirect (to supported interface types only) | Yes
Service Interface
Inbound Slot.Port configurable | Yes
Inbound 'All' Ports configurable | Yes
Outbound Slot.Port configurable | Yes
Outbound 'All' Ports configurable | Yes
Supports LAG interfaces | Yes
Mixed L2/IPv4 match criteria, inbound | Yes
Mixed IPv4/IPv6 match criteria, inbound | Yes
Mixed IPv4/IPv6 match criteria, outbound | Yes
PHB Support
EF | Yes
AF4x | Yes
AF3x | Yes
AF2x | Yes
AF1x | Yes
CS | Yes
Statistics -- Policy Instance
Offered | packets
Discarded | packets
QoS - COS Feature Support
COS Support | Yes
Supports LAG interfaces | Yes
COS Mapping Config
Configurable per-interface | Yes
IP DSCP Mapping | Yes
COS Queue Config
Queue Parms configurable per-interface | Yes
Drop Parms configurable per-interface | Yes
Interface Traffic Shaping (for whole egress interface) | Yes
Minimum Bandwidth | Yes
Weighted Deficit Round Robin (WDRR) Support | Yes
Maximum Queue Weight | 127
WRED Support | Yes
PTP - PTPv2 Feature Support
PTPv2 | All M4300 models, except 48-port 10G models (M4300-24X24F, M4300-48X, M4300-48XF)
IEEE 1588 PTPv2 Section 10 and 11.5 | Yes
Implementation | Transparent Clock (TC) End-to-End implementation considering the residence time of PTPv2 packets from ingress to egress
Limitations | Standalone mode, or Stack Master only. On M4300-52G and M4300-52G-PoE+ models, PTPv2 is supported between port 1 and port 24, and
between port 25 and port 48. PTPv1 packets are forwarded but not processed (no PTPv1 support).
Method | Residence time of the PPTPv2 packet at the egress port level
PTPv2 packet fields that are updated | The "Sync & Delay_Req" field of passing/egressing out PTPv2 packets is updated with the residence time in the switch
PTPv2 packet fields that are NOT updated | Other fields in PTPv2 packets ("Announce", "Delay_Resp", "Pdelay_Req" and "Pdelay_Resp") are not updated
Functional Summary - IETF RFC Standards and IEEE Network Protocols
Core Management
RFC 854 — Telnet |  | RFC 3414 — User-Based Security Model
RFC 855 — Telnet option specifications |  | RFC 3415 — View-based Access Control Model
RFC 1155 — SMI v1 |  | RFC 3416 — Version 2 of SNMP Protocol Operations
RFC 1157 — SNMP |  | RFC 3417 — Transport Mappings
RFC 1212 — Concise MIB definitions |  | RFC 3418 — Management Information Base (MIB) for the Simple Network Management Protocol (SNMP)
RFC 1867 — HTML/2.0 forms with file upload extensions |  | Configurable Management VLAN
RFC 1901 — Community-based SNMP v2 |  | SSL 3.0 and TLS 1.2
RFC 1908 — Coexistence between SNMP v1 and SNMP v2 |  | – RFC 2246 — The TLS protocol, version 1.0
RFC 2068 — HTTP/1.1 protocol as updated by draft-ietf-http-v11-spec-rev-03 |  | – RFC 2346 — AES cipher suites for Transport layer security
RFC 2271 — SNMP framework MIB |  | – RFC 2818 — HTTP over TLS
RFC 2295 — Transparent content negotiation |  | SSH 2.0
RFC 2296 — Remote variant selection; RSVA/1.0 state management cookies — draft-ietf-http-state-mgmt-05 |  | – RFC 4253 — SSH transport layer protocol
RFC 2576 — Coexistence between SNMP v1, v2, and v3 |  | – RFC 4252 — SSH authentication protocol
RFC 2578 — SMI v2 |  | – RFC 4254 — SSH connection protocol
RFC 2579 — Textual conventions for SMI v2 |  | – RFC 4251 — SSH protocol architecture
RFC 2580 — Conformance statements for SMI v2 |  | – RFC 4716 — SECSH public key file format
RFC 3410 — Introduction and Applicability Statements for Internet Standard Management Framework |  | – RFC 4419 — Diffie-Hellman group exchange for the SSH transport layer protocol
RFC 3411 — An Architecture for Describing SNMP Management Frameworks |  | HTML 4.0 specification, December 1997
RFC 3412 — Message Processing & Dispatching |  | Java Script™ 1.3
RFC 3413 — SNMP Applications
Advanced Management
Industry-standard CLI with the following features: |  | Optional user password encryption
– Scripting capability |  | Multisession Telnet server
– Command completion |  | Auto Image Upgrade
– Context-sensitive help
Core Switching
IEEE 802.1AB — Link level discovery protocol |  | IEEE 802.3ba — 40GbE (M4300-96X)
IEEE 802.1D — Spanning tree |  | IEEE 802.3ac — VLAN tagging
IEEE 802.1p — Ethernet priority with user provisioning and mapping |  | IEEE 802.3ad — Link aggregation
IEEE 802.1Q — Virtual LANs w/ port-based VLANs |  | IEEE 802.3ae — 10 GbE
IEEE 802.1S — Multiple spanning tree compatibility |  | IEEE 802.3af — Power over Ethernet
IEEE 802.1v — Protocol-based VLANs |  | IEEE 802.3at — Power over Ethernet Plus
IEEE 802.1W — Rapid spanning tree |  | IEEE 802.3x — Flow control
iEEE 802.1AB — LLDP |  | ANSI/TIA-1057 — LLDP-MED
IEEE 802.1X — Port-based authentication |  | GARP — Generic Attribute Registration Protocol: clause 12, 802.1D-2004
IEEE 802.3 — 10Base-T |  | GMRP — Dynamic L2 multicast registration: clause 10, 802.1D-2004
IEEE 802.3u — 100Base-T |  | GVRP — Dynamic VLAN registration: clause 11.2, 802.1Q-2003
IEEE 802.3ab — 1000Base-T |  | RFC 4541 — IGMP snooping and MLD snooping
IEEE 802.3bz-2016 — 2.5G and 5GBASE-T (M4300-96X) |  | RFC 5171 — UniDirectional Link Detection (UDLD) Protocol
Additional Layer 2 Functionality
Broadcast storm recovery |  | IGMP and MLD snooping querier
Double VLAN/VMAN tagging |  | Port MAC locking
DHCP Snooping |  | MAC-based VLANs
Dynamic ARP inspection |  | IP source guard
Independent VLAN Learning (IVL) support |  | IP subnet-based VLANs
IPv6 classification APIs |  | Voice VLANs
Jumbo Ethernet frames |  | Protected ports
Port mirroring |  | IGMP snooping
Static MAC filtering |  | Green Ethernet power savings mode
System Facilities
Event and error logging facility |  | RFC 2030 — Simple Network Time Protocol (SNTP) V4 for IPv4, IPv6, and OSI
Runtime and configuration download capability |  | RFC 2131 — DHCP Client/Server
PING utility |  | RFC 2132 — DHCP options and BOOTP vendor extensions
XMODEM |  | RFC 2865 — RADIUS client
RFC 768 — UDP |  | RFC 2866 — RADIUS accounting
RFC 783 — TFTP |  | RFC 2868 — RADIUS attributes for tunnel protocol support
RFC 791 — IP |  | RFC 2869 — RADIUS extensions
RFC 792 — ICMP |  | RFC 28869bis — RADIUS support for Extensible Authentication Protocol (EAP)
RFC 793 — TCP |  | RFC 5176 — RADIUS Change of Auth
RFC 826 — ARP |  | RFC 3164 — The BSD syslog protocol with RFC 5424 update
RFC 951 — BOOTP |  | RFC 3580 — 802.1X RADIUS usage guidelines
RFC 1321 — Message digest algorithm |  | Power Source Equipment (PSE) IEEE 802.af Powered Ethernet (DTE Power via MDI) standard
RFC 1534 — Interoperability between BOOTP and DHCP
Core Routing
RFC 826 — Ethernet ARP |  | RFC 2328 — OSPFv2
RFC 894 — Transmission of IP datagrams over Ethernet networks |  | RFC 2385—Protection of BGP Sessions via the TCP MD5 Signature Option
RFC 896 — Congestion control in IP/TCP networks |  | RFC 2453 — RIP v2
RFC 1027 — Using ARP to implement transparent subnet gateways (Proxy ARP) |  | RFC 3021 — Using 31-Bit Prefixes on Point-to-Point Links
RFC 1256 — ICMP router discovery messages |  | RFC 3046 — DHCP/BOOTP relay
RFC 1321 — Message digest algorithm |  | RFC 3101 — The OSPF “Not So Stubby Area” (NSSA) option
RFC 1519 — CIDR |  | RFC 3768 — Virtual Router Redundancy Protocol (VRRP)
RFC 1765 — OSPF database overflow |  | RFC 3623—Graceful OSPF Restart
RFC 1812 — Requirements for IPv4 routers |  | Route redistribution across RIP and OSPF
RFC 2082 — RIP-2 MD5 authentication |  | VLAN routing
RFC 2131 — DHCP relay
Quality of Service - DiffServ
RFC 2474 — Definition of the differentiated services field (DS Field) in IPv4/IPv6 headers |  | RFC 2697 — A Single Rate Three Color Marker
RFC 2475 — An architecture for differentiated services |  | RFC 3246 — An expedited forwarding PHB (Per-Hop Behavior)
RFC 2597 — Assured forwarding PHB group |  | RFC 3260 — New terminology and clarifications for DiffServ
Quality of Service - Access Control Lists (ACLs)
Permit/deny actions for inbound or outbound IP traffic classification based on: |  | Permit/deny actions for inbound or outbound Layer 2 traffic classification based on:
– Type of service (ToS) or differentiated services (DS) DSCP field |  | – Source MAC address
– Source IP address |  | – Destination MAC address
– Destination IP address |  | – EtherType
– TCP/UDP source port |  | – VLAN identifier value or range (outer and/or inner VLAN tag)
– TCP/UDP destination port |  | – 802.1p user priority (outer and/or inner VLAN tag)
– IPv6 flow label |  | Optional rule attributes:
– IP protocol number |  | – Assign matching traffic flow to a specific queue
– Redirect or mirror (flow-based mirroring) matching traffic flow to a specific port
– Generate trap log entries containing rule hit counts
Quality of Service - Class of Service (CoS)
Direct user configuration of the following: |  | Auto VoIP
– IP DSCP to traffic class mapping
– IP precedence to traffic class mapping
– Interface trust mode: 802.1p, IP Precedence, IP DSCP, or untrusted
– Interface traffic shaping rate
– Minimum and maximum bandwidth per queue
– Strict priority versus weighted (WRR/WDRR/WFQ) scheduling per queue
– Tail drop versus Weighted Random Early Detection (WRED) queue depth management
Core Multicast
RFC 1112 — Host extensions for IP multicasting |  | RFC3973 — PIM-DM
RFC 2236 — IGMP v2 |  | RFC4601 — PIM-SM
RFC 2710 — MLDv1 |  | Draft-ietf-idmr-dvmrp-v3-10 — DVMRP
RFC 2365 — Administratively scoped boundaries |  | Draft-ietf-magma-igmp-proxy-06.txt — IGMP/MLD-based multicast forwarding (IGMP/MLD proxying)
RFC 3376 — IGMPv3 |  | Draft-ietf-magma-igmpv3-and-routing-05.txt — IGMPv3 and multicast routing protocol interaction
RFC3810 — MLDv2 |  | Static RP configuration
Core IPv6 Routing
RFC 1981 — Path MTU for IPv6 |  | RFC 3513 — Addressing architecture for IPv6
RFC 2373 — IPv6 addressing |  | RFC 3542 — Advanced sockets API for IPv6
RFC 2460 — IPv6 protocol specification |  | RFC 3587 — IPv6 global unicast address format
RFC 2461 — Neighbor discovery |  | RFC 3736 — Stateless DHCPv6
RFC 2462 — Stateless autoconfiguration |  | RFC 4213 — Basic transition mechanisms for IPv6
RFC 2464 — IPv6 over Ethernet |  | RFC 4291 — Addressing architecture for IPv6
RFC 2711 — IPv6 router alert |  | RFC 4443 — Internet Control Message Protocol (ICMPv6) for the IPv6 Specification
RFC 3056—Connection of IPv6 Domains via IPv4 Clouds |  | RFC 5340—OSPF for IPv6
RFC 3315 —Dynamic Host Configuration Protocol for IPv6 (DHCPv6) |  | RFC 5187 —OSPFv3 Graceful Restart
RFC 3484 — Default address selection for IPv6 |  | RFC 6164 — Using 127-Bit IPv6 Prefixes on Inter-Router Links
RFC 3493 — Basic socket interface for IPv6 |  | RFC 6583 — Operational Neighbor Discovery Problems
Supported MIBs
Base Package MIBs | MIBs can be dowloaded here: http://www.netgear.com/support/product/M4300-8X8F?cid=#download
ANSI/TIA-1057 — LLDP-EXT-MED-MIB |  | RFC 2674 — Q-BRIDGE-MIB
DIFFSERV DSCP TC (Draft — no RFC) |  | RFC 2677 — IANA Address Family Numbers MIB
DNS-RESOLVER-MIB (IETF DNS Working Group) |  | RFC 2819 — RMON MIB
DNS-SERVER-MIB (IETF DNS Working Group) |  | RFC 2925 — DISMAN-PING-MIB and DISMAN-TRACEROUTE-MIB
GreenEthernet Private MIB |  | RFC 3273 — RMON MIB for High Capacity Networks
IANA-ADDRESS-FAMILY-NUMBERS-MIB (IANA (3/2002) |  | RFC 3411 — SNMP Management Frameworks MIB
IEEE 802.1AB-2004 — LLDP MIB |  | RFC 3411 — SNMP-FRAMEWORK-MIB
IEEE 802.1AB-2005 — LLDP-EXT-DOT3-MIB |  | RFC 3412 — SNMP-MPD-MIB
POWER ETHERNET MIB (Draft — no RFC) |  | RFC 3413 — SNMP-NOTIFICATION-MIB
RFC 1155 — SMI-MIB |  | RFC 3413 — SNMP-PROXY-MIB (initial revision published as RFC 2273)
RFC 1450 — SNMPV2-MIB |  | RFC 3413 — SNMP-TARGET-MIB (initial revision published as RFC 2273)
RFC 2273 — SNMP Notification MIB, SNMP Target MIB |  | RFC 3414 — User-based Security Model for SNMPv3 MIB
RFC 2392 — IANA RTPROTO-MIB |  | RFC 3415 — View-based Access Control Model for SNMP MIB
RFC 2572 — SNMP Message Processing and Dispatching MIB |  | RFC 3417 — SNMPV2-TM
RFC 2574 — User-based Security Model for SNMPv3 MIB |  | RFC 3418 — SNMPv2 MIB
RFC 2575 — View-based Access Control Model for SNMP MIB |  | RFC 3434 — RMON MIB Extensions for High Capacity Alarms
RFC 2576 — SNMP Community MIB |  | RFC 3584 — SNMP Community MIB
RFC 2578 — SNMPV2-SMI |  | RFC 3621 — POWER-ETHERNET-MIB
RFC 2579 — SNMPV2-TC |  | SNMP-RESEARCH-MIB— SNMP research MIB definitions
RFC 2580— SNMPV2-CONF |  | SR-AGENT-INFO-MIB— SNMP research MIB definitions
RFC 2613 — SMON-MIB |  | USM-TARGET-TAG-MIB — SNMP research MIB definitions
Switching Package MIBs
RFC 1213 — MIB-II |  | RFC 2011 — SNMPv2 Management Information Base
ANSI/TIA 1057 — LLDP-MED MIB |  | RFC 2213 — Integrated Services MIB
FASTPATH Enterprise MIBs supporting switching features |  | RFC 2233 — IF-MIB
FASTPATH-MMRP-MIB — MMRP private MIB for IEEE 802.1Q devices |  | RFC 2233 — The Interfaces Group MIB using SMI v2
FASTPATH-MSRP-MIB — MSRP private MIB for IEEE 802.1Q devices |  | RFC 2674 — VLAN and Ethernet Priority MIB (P-Bridge MIB)
FASTPATH-MVRP-MIB — MVRP private MIB for IEEE 802.1Q devices |  | RFC 2737 — Entity MIB (Version 2)
IANAifType-MIB — IANAifType Textual Convention |  | RFC 2819 — RMON Groups 1,2,3, & 9
IEEE 802.1AB — LLDP MIB |  | RFC 2863 — Interfaces Group MIB
IEEE 802.3AD MIB (IEEE8021-AD-MIB) |  | RFC 3291 — INET Address MIB
IEEE Draft P802.1AS/D7.0 (IEEE8021-AS-MIB) |  | RFC 3291 — Textual Conventions for Internet Network Addresses
IEEE LAG-MIB — Link Aggregation module for managing IEEE 802.3ad |  | RFC 3621 — Power Ethernet MIB
LLDP-EXT-DOT3-MIB (part of IEEE Std 802.1AB) |  | RFC 3635 — Etherlike MIB
LLDP-MIB (part of IEEE Std 802.1AB) |  | RFC 3636 — IEEE 802.3 Medium Attachment Units (MAUs) MIB
Private MIB for 802.1Qat, 802.1Qav Configuration |  | RFC 4022 — Management Information Base for the Transmission Control Protocol (TCP)
RFC 1493 — Bridge MIB |  | RFC 4113 — Management Information Base for the User Datagram Protocol (UDP)
RFC 1643 — Definitions of managed objects for the Ethernet-like interface types |  | RFC 4444 — IS-IS MIB
Routing Package MIBs
FASTPATH Enterprise MIBs supporting routing features |  | RFC 2096 — IP Forwarding Table MIB
IANA-Address-Family-Numbers-MIB |  | RFC 2668 — IEEE 802.3 Medium Attachment Units (MAUs) MIB
RFC 1724 — RIP v2 MIB Extension |  | RFC 2787 — VRRP MIB
RFC 1850 — OSPF MIB
IPv6 Management MIBs
RFC 3419 — TRANSPORT-ADDRESS-MIB |  | IPv6-MIB (draft)
IPv6-ICMP-MIB (draft)
IPv6 Routing MIBs
RFC 2465 — IPv6 MIB |  | RFC 2466 — ICMPv6 MIB
QoS Package MIB
RFC 3289 — DIFFSERV-MIB & DIFFSERV-DCSP-TC MIBs |  | Private MIBs for full configuration of DiffServ, ACL, and CoS functionality
Security MIB
RFC 2618 — RADIUS Authentication Client MIB |  | IEEE8021-PAE-MIB — The Port Access Entity module for managing IEEE 802.1X
RFC 2620 — RADIUS Accounting MIB |  | IEEE 802.1X MIB (IEEE 8021-PAE-MIB 2004 Revision)
Multicast Package MIBs
RFC 2932 — IPv4 Multicast Routing MIB (for DVMRPv4 and PIMDMv4) |  | draft-ietf-idmr-dvmrp-mib-11.txt — DVMRP MIB
RFC 5060—PIM-SM and PIM-DM MIB for IPv4 and IPv6 |  | draft-ietf-magma-mgmd-mib-05.txt —Multicast Group Membership Discovery MIB (both IGMP and MLD)
RFC 5240—BSR Protocol MIB |  | FASTPATH Enterprise MIBs supporting multicast features
Management
Password management | Yes
Configurable Management VLAN | Yes
Out-of-band Management | Yes | In-band management can be shut down using Management ACLs when separate management network
Auto Install (BOOTP and DHCP options 66, 67, 150 and 55, 125) | Yes | Scalable deployment process (firmware, config)
Admin access control via Radius and TACACS+ | Yes | Policies, Enable
Industry standard CLI (IS-CLI) | Yes | Command Line interface
CLI commands logged to a Syslog server | Yes
Web-based graphical user interface (GUI) | Yes | Fully functional GUI (exceptions are noted below:)
Features without Web GUI support
PFC (Priority Flow Control) | CLI only | PFC only supported on M4300-12X12F, 24X, 24X24F, 48X and 96X
PV(R)STP | CLI only
Authorization List | CLI only
Control Plane ACL | CLI only
UDLD | CLI only
Policy Based Routing | CLI only
LLPF | CLI only
QoS Policy for Single Rate | CLI only
DHCPv6 Snooping | CLI only
IPv6 DHCP Relay | CLI only
eMail Alerting | CLI only
MMRP | CLI only
Telnet | Yes
IPv6 management | Yes
Dual Software (firmware) image | Yes | Allows non disruptive firmware upgrade process
Editable Configuration file | Yes | Text-based (CLI commands) configuration file
Non disruptive Config Management | Yes | With new startup configuration file, the switch gracefully resolves any differences with the running config
IS-CLI Scripting | Yes
Port descriptions | Yes
SNTP client over UDP port 123 | Yes | Provides synchronized network timestamp either in broadcast or unicast mode
XMODEM | Yes
SNMP v1/v2 | Yes
SNMP v3 with multiple IP addresses | Yes
RMON 1,2,3,9 | Yes
Max History entries | 3 * (number of ports in the stack + LAG + 10)
Max buckets per History entry | 10
Max Alarm entries | 3 * (number of ports in the stack + LAG + 10)
Max Event entries | 3 * (number of ports in the stack + LAG + 10)
Max Log entries per Event entry | 10
Port Mirroring | Yes
Number of monitor sessions | 1 (multiple sessions are configurable)
Tx/Rx | Yes
Many to One Port Mirroring | Yes
LAG supported as source ports | Yes
Max source ports in a session | Total switch port count
Remote Port Mirroring (RSPAN) | Yes
When a particular session is enabled, any traffic entering or leaving the source ports of that session is copied (mirrored) onto a Remote Switched Port Analyzer (RSPAN) VLAN
Flow based mirroring | Yes
Cable Test utility | Yes | CLI, Web GUI
Outbound Telnet | Yes
SSHv2 | Yes | Secure Shell version 2 | (OpenSSH 7.5p1)
SSH Session Configuration | Yes
SSL v3 and TLS v1.2 for HTTPS web-based access | Yes |  | (Open SSL 1.0.2o)
2048-bit RSA key pairs | Yes | For SSLv3 and SSHv2
SHA2-256 and SHA2-512 cryptographic hash functions | Yes | For SSLv3 and SSHv2
File transfers (uploads, downloads) | TFTP / HTTP
Secured protocols for file transfers | SCP / SFTP / HTTPS
HTTP Max Sessions | 16
SSL/HTTPS Max Sessions | 16
HTTP Download (firmware) | Yes
Email Alerting | Yes (CLI only)
Syslog (RFC 3164) (RFC 5424) | Yes, forwarding messages via UDP using the Syslog protocol to one or more collectors or relays
Persistent log supported | Yes
User Admin Management
User ID configuration | Yes
Max number of configured users | 6
Support multiple READWRITE Users | Y
Max number of IAS users (internal user database) | 100
Authentication login lists | Yes
Authentication Enable lists | Yes
Authentication HTTP lists | Yes
Authentication HTTPS lists | Yes
Authentication Dot1x lists | Yes
Accounting Exec lists | Yes
Accounting Commands lists | Yes
Login History | 50
M4300 series - Platform Constants
Maximum number of remote Telnet connections | 5
Maximum number of remote SSH connections | 5
Number of MAC Addresses | 256K (M4300-96X) |  | 128K (M4300-24X24F, M4300-48X, M4300-48XF) |  | 16K (all other models)
Number of VLANs | 4,093 VLANs (802.1Q) simultaneously - standalone mode
4,093 VLANs - stack mode (except when mixed stacks of M4300-96X with other models - 1,024 VLANs only)
VLAN ID Range | 1 - 4093
Number of 802.1p Traffic Classes | 8 classes (standalone) | 7 classes (stack)
IEEE 802.1x
Number of .1x clients per port | 48
Number of LAGs | 128 LAGs with up to 8 ports per group
Maximum multiple spanning tree instances (MSTP) | 32
Maximum per VLAN spanning tree instances (PVST) | 32
MAC based VLANS | Yes
Number supported | 256
Number of network buffers | 246
Number of log messages buffered | 200
Static filter entries
Unicast MAC and source port | 20
Multicast MAC and source port | 20
Multicast MAC and destination port (only) | 2048
Subnet based VLANs | Yes
Number supported | 128
Protocol Based VLANs | Yes
Max number of groups | 128
Max protocols | 16
Maximum Multicast MAC Addresses entries | 2K
Jumbo Frame Support | Yes
Max Size Supported | 9k
Number of IP Source Guard stations | 379
Number of DHCP snooping bindings | 32K
Number of DHCPv6 snooping bindings | 32K
Number of DHCP snooping static entries | 1024
LLDP-MED number of remote nodes | 2 x Total stack port count
LLDP Remote Management address buffers | 2 x Total stack port count
LLDP Unknown TLV address buffers | 100
LLDP Organisationally Defined Large TLV buffers | Total stack port count
LLDP Organisationally Defined Small TLV buffers | 12 x Total stack port count
Port MAC Locking | Yes
Dynamic addresses per port | 4096
Static addresses per port | 48
sFlow
Number of samplers | Total stack port count
Number of pollers | Total stack port count
Number of receivers | 8
Radius
Max Authentication servers | 32
Max Accounting servers | 32
Number of Routes (v4/v6)
IPv4 only SDM build | 12K (M4300-24X24F, -48X, -48XF, 96X) |  | 512 (all other models) |  | SDM (System Data Management, or switch database)
IPv4/IPv6 SDM build
IPv4 routes | 8K (M4300-24X24F, -48X, -48XF, 96X) |  | 512 (all other models)
IPv6 routes | 4K (M4300-24X24F, -48X, -48XF, 96X) |  | 256 (all other models)
RIP application route scaling | 512
OSPF application route scaling | 12K (M4300-24X24F, -48X, -48XF, 96X) |  | 512 (all other models)
Number of routing interfaces (including port/vlan) | 128
Number of static routes (v4/v6) | 64/64
OSPF
OSPFv2 max neighbors | 400
OSPFv3 max neighbors | 400
OSPFv3 max neighbors per interface | 100
Tunnels
Number of configured v6-over-v4 tunnels | 8
Number of automatic (6to4) tunnels | 1
Number of 6to4 next hops | 16
DHCP Server
Max number of pools | 256
Total max leases | 2K
DNS Client
Concurrent requests | 16
Name server entries | 8
Seach list entries | 6
Static host entries | 64
Cache entries | 128
Domain search list entries | 32
DHCPv6 Server
Max number of pools | 16
DNS domain names within a pool | 5
DNS server addresses within a pool | 8
Delegated prefix definitions within a pool | 10
Number of Host Entries (ARP/NDP)
IPv4 only SDM build | 8192 (M4300-24X24F, -48X, 96X) |  | 888 (all other models) |  | SDM (System Data Management, or switch database)
IPv4/IPv6 SDM build (v4/v6) | 6144 / 2560 (M4300-24X24F, -48X, 96X) |  | 760 / 128 (all other models)
Static v4 ARP Entries | 128
Number of ECMP Next Hops per Route | 16 (M4300-24X24F, -48X, -48XF, 96X) |  | 4 (all other models)
Number of ECMP groups | 256 (M4300-24X24F, -48X, -48XF, 96X) |  | 128 (all other models)
Total ECMP nexthops in Hardware | 4,096 (M4300-24X24F, -48X, -48XF, 96X) |  | 2,048 (all other models)
Maximum MFDB entries
Native SDM template | 2K (M4300-24X24F, -48X, -48XF, 96X) |  | 1K (all other models) |  | SDM (System Data Management, or switch database)
Mixed Stacking mode template | 1K (M4300-24X24F, -48X, -48XF, 96X) |  | 1K (all other models)
IGMPv3 / MLDv2 Snooping Limits
IGMPv3/MLDv2 HW entries when IP Multicast present | 512/512 (M4300-24X24F, -48X, -48XF, 96X) |  | 64/32 (all other models)
IP Multicast
Number of IPv4/IPv6 Multicast Forwarding Entries | 1,024/512 (M4300-24X24F, -48X, -48XF, 96X) |  | 96/32 (all other models)
IGMP Group Memberships per system | 2K (IPv4) and 2K (IPv6) (each for v4 & v6) (M4300-24X24F, -48X, -48XF, 96X)
IPv4 Multicast routes (IPv4 only) | 1.5K (M4300-24X24F, -48X, -48XF, 96X) |  | 128 (all other models)
DVMRP Neighbors | 256
PIM-DM Neighbors | 256
PIM-SM Neighbors | 256
PIM-SM Static RP Entries | 5
PIM-SM Candidate RP Group Range Entries | 20
PIM-SM SSM Range Entries | 5
IGMP Sources processed per group per message | 73
ACL Limits
Maximum Number of ACLs (any type) | 100
Maximum Number Configurable Rules per List | 1,023 ingress / 511 ingress
Maximum ACL Rules per Interface and Direction | 1,023 ingress / 511 ingress
Maximum ACL Rules per Interface and Direction (IPv6) | 893 ingress / 509 egress
Maximum ACL Rules (system-wide) | 16K
Maximum ACL Logging Rules (system-wide) | 128
COS Device Characteristics
Configurable Queues per Port | 8 queues (standalone) | 7 queues (stack)
Configurable Drop Precedence Levels | 3
DiffServ Device Limits
Number of Queues | 8 queues (standalone) | 7 queues (stack)
Requires TLV to contain all policy instances combined | Yes
Max Rules per Class | 13
Max Instances per Policy | 28
Max Attributes per Instance | 3
Max Service Interfaces | 116
Max Table Entries
Class Table | 32
Class Rule Table | 416
Policy Table | 64
Policy Instance Table | 1792
Policy Attribute Table | 5376
Max Nested Class Chain Rule Count | 26
AutoVoIP number of voice calls | 20
iSCSI Flow Acceleration
Max Monitored TCP Ports/IP Addresses | 16
Max Sessions | 192
Max Connections | 192
LEDs
Per port | Speed, Link, Activity
Per device (half-width models) | Power, Fan, Stack Master, Stack ID
Per device (full width models) | Power 1, Power 2, Fan, Stack Master, Stack ID
Physical Specifications
Dimensions
M4300-8X8F, -16X, -12X12F, -24X, -24XF | Width: 8.35 inches (21.2 cm) (half-width); Height: 1U - 1.73 inches (4.4 cm); Depth: 13.58 inches (34.5 cm)
M4300-24X24F, M4300-48X, M4300-48XF | Width: 17.32 inches (44 cm); Height: 1U - 1.73 inches (4.4 cm); Depth: 13.58 inches (34.5 cm)
M4300-96X | Width: 17.32 inches (44 cm); Height: 2U - 3.47 inches (8.8 cm); Depth: 21.08 inches (53.5 cm)
M4300-28G, M4300-28G-PoE+, M4300-52G | Width: 17.32 inches (44 cm); Height: 1U - 1.73 inches (4.4 cm); Depth: 12.2 inches (31 cm)
M4300-52G-PoE+ | Width: 17.32 inches (44 cm); Height: 1U - 1.73 inches (4.4 cm); Depth: 15.28 inches (38.8 cm)
Weight
M4300-8X8F | 7.31 lb (3.32 kg)
M4300-16X | 7.11 lb (3.22 kg)
M4300-12X12F | 8.14 lb (3.69 kg)
M4300-24X | 9.12 lb (4.14 kg)
M4300-24XF | 7.85 lb (3.56 kg)
M4300-24X24F | 13.48 lb (6.12 kg)
M4300-48X | 14.44 lb (6.55 kg)
M4300-48XF | 12.92 lb (5.86 kg)
M4300-96X (XSM4396K0 empty version) | 25.90 lb (11.76 kg) |  | APM408C: 0.81 lb (0.37 kg) | APM408F: 0.67 lb (0.30 kg)
M4300-96X (XSM4396K1 starter kit) | 35.86 lb (16.28 kg) |  | APM408P: 0.95 lb (0.43 kg) | APM402XL: 0.66 lb (0.30 kg)
M4300-28G | 9.94 lb (4.51 kg)
M4300-28G-PoE+ (GSM4328PA version 550W PSU) | 11.21 lb (5.09 kg)
M4300-28G-PoE+ (GSM4328PB version 1,000W PSU) | 11.47 lb (5.20 kg)
M4300-52G | 10.81 lb (4.91 kg)
M4300-52G-PoE+ (GSM4352PA version 550W PSU) | 14.44 lb (6.55 kg)
M4300-52G-PoE+ (GSM4352PB version 1,000W PSU) | 14.7 lb (6.67 kg)
Power Consumption
Worst case, all ports used, full PoE, line-rate traffic
M4300-8X8F | 49W max
M4300-16X (APS199W, without PoE) | 49W max
M4300-16X (APS199W PSU, with max PoE 199W) | 308.7W max
M4300-16X (APS600W PSU, with max PoE 500W) | 610W max
M4300-12X12F | 97W max
M4300-24X | 125W max
M4300-24XF | 87.2W max
M4300-24X24F | 161W max
M4300-48X | 237.2W max
M4300-48XF | 152.4W max
M4300-96X (without PoE) | 566W max
M4300-96X (with max PoE: 1,440W) | 2,006W max
M4300-28G | 34.5W max
M4300-28G-PoE+ (GSM4328PA version 550W PSU) | 577W (1 PSU); 575W (2 PSUs in RPS mode); 797W (2 PSUs in EPS share mode) max
M4300-28G-PoE+ (GSM4328PB version 1,000W PSU) | 833.2W (1 PSU); 832.5W (2 PSUs in RPS mode); 833.2W (2 PSUs in EPS share mode) max
M4300-52G | 47.4W max
M4300-52G-PoE+ (GSM4352PA version 550W PSU) | 609W (1 PSU); 611W (2 PSUs in RPS mode); 865W (2 PSUs in EPS share mode); 915W (2 PSUs in EPS share mode with external RPS) max
M4300-52G-PoE+ (GSM4352PB version 1,000W PSU) | 888W (1 PSU); 902W (2 PSUs in RPS mode); 1,585W (2 PSUs in EPS share mode); 1,655W (2 PSUs in EPS share mode with external RPS) max
Environmental Specifications
Operating:
Temperature | 32° to 122°F (0° to 50°C)
Humidity | 90% maximum relative humidity, non-condensing
Altitude | 10,000 ft (3,000 m) maximum
Storage:
Temperature | – 4° to 158°F (–20° to 70°C)
Humidity | 95% maximum relative humidity, non-condensing
Altitude | 10,000 ft (3,000 m) maximum
Electromagnetic Emissions and Immunity
Certifications | CE: EN 55032:2012+AC:2013/CISPR 32:2012, EN 61000-3-2:2014,
Class A, EN 61000-3-3:2013, EN 55024:2010
VCCI : VCCI-CISPR 32:2016, Class A
RCM: AS/NZS CISPR 32:2013 Class A
CCC: GB4943.1-2011; YD/T993-1998; GB/T9254-2008 (Class A)
FCC: 47 CFR FCC Part 15, Class A, ANSI C63.4:2014
ISED: ICES-003:2016 Issue 6, Class A, ANSI C63.4:2014
BSMI: CNS 13438 Class A
Safety
Certifications | CB report / certificate IEC 60950-1:2005 (ed.2)+A1:2009+A2:2013
UL listed (UL 1950)/cUL IEC 950/EN 60950
CE LVD: EN 60950-1: 2006 + A11:2009 + A1:2010 + A12:2011 + A2:2013
RCM (AS/NZS) 60950.1:2015
CCC (China Compulsory Certificate): GB4943.1-2011; YD/T993-1998; GB/T9254-2008 (Class A)
BSMI: CNS 14336-1
Package Content
All models | Power cord(s)
RJ45 straight-through wiring serial console cable to DB9
Mini-USB console cable
Rubber caps for the SFP+ sockets
Rubber footpads for tabletop installation
Installation guide
Resource CD with a link to the following manuals and software:
- Software setup manual
- CLI manual
- Software administration guide
- Hardware installation guide
- The driver for use with The Mini-USB console cable
M4300-8X8F, M4300-12X12F, M4300-24X, M4300-24XF | Half-width switch with one APS250W power supply unit
1-unit rack-mounting kit: one long bracket, one regular (short) bracket, and screws (for front posts)
2-unit rack-mounting kit: one pair of inside and outside middle mounts (for combining two half-width M4300 switches)
M4300-16X (XSM4316PA version 199W PSU) | Half-width switch with one APS199W power supply unit
Two regular (short) brackets and screws for two-post rack mount (for front posts)
M4300-16X (XSM4316PB version 600W PSU) | Half-width switch with one APS600W power supply unit
Two regular (short) brackets and screws for two-post rack mount (for front posts)
M4300-24X24F, M4300-48X, M4300-48XF | Full width switch with one APS250W power supply unit
Two regular (short) brackets and screws for two-post rack mount (for front posts)
M4300-96X (XSM4396K0 empty version) | 2RU empty switch without power supply unit (to be purchased separately)
Two regular (short) brackets and screws for two-post rack mount (for front posts)
Rails and screws for four-post rack mount (for rear posts)
M4300-96X (XSM4396K1 starter kit) | 2RU switch with one APS600W power supply unit and six APM408F units (8x1G/10GBASE-X SFP+ Port Cards) in their packaging each
Two regular (short) brackets and screws for two-post rack mount (for front posts)
Rails and screws for four-post rack mount (for rear posts)
M4300-28G, M4300-52G | Full width switch with one APS150W power supply unit
Two regular (short) brackets and screws for two-post rack mount (for front posts)
M4300-28G-PoE+ (GSM4328PA version 550W PSU) | Full width switch with one APS550W power supply unit
M4300-52G-PoE+ (GSM4352PA version 550W PSU) | Two regular (short) brackets and screws for two-post rack mount (for front posts)
M4300-28G-PoE+ (GSM4328PB version 1,000W PSU) | Full width switch with one APS1000W power supply unit
M4300-52G-PoE+ (GSM4352PB version 1,000W PSU) | Two regular (short) brackets and screws for two-post rack mount (for front posts)
Optional Modules and Accessories
APS150W | 150W AC PSU for M4300-28G and M4300-52G |  |  |  | APS150W-100NES/AJS
APS199W | 199W AC PSU for M4300-16X (non- or limited PoE applications) |  |  |  | APS199W-100NES/AJS
APS250W | 250W AC PSU for M4300-8X8F, M4300-12X12F, M4300-24X, M4300-24X24F and M4300-48X |  |  |  | APS250W-100NES/AJS
APS550W | 550W AC PSU for M4300-28G-PoE+ (GSM4328PA) and M4300-52G-PoE+ (GSM4352PA) |  |  |  | APS550W-100NES/AJS
APS600W | 600W AC PSU for M4300-96X (preferred for non-PoE applications) and M4300-16X (PoE applications) |  |  |  | APS600W-100NES/AJS
APS1000W | 1,000W AC PSU for M4300-28G-PoE+ (GSM4328PB), M4300-52G-PoE+ (GSM4352PB) and RPS4000 |  |  |  | APS1000W-100NES/AJS
APS1200W | 1,200W AC PSU for M4300-96X (preferred for non-PoE applications) |  |  |  | APS1200W-100NES/AJS
RPS4000 | External / Redundant Power Supply (up to four switches) for M4300-52G-PoE+ |  |  |  | RPS4000-200NES/AJS
AGM731F | 1000BASE-SX SFP GBIC (Multimode) |  |  |  | AGM731F
AGM732F | 1000BASE-LX SFP GBIC (Single mode) |  |  |  | AGM732F
AGM734 | 1000BASE-T RJ45 SFP GBIC |  |  |  | AGM734-10000S
AXC761 | 10GSFP+ Cu (passive) SFP+ to SFP+ Direct Attach Cable 1m |  |  |  | AXC761-10000S
AXC763 | 10GSFP+ Cu (passive) SFP+ to SFP+ Direct Attach Cable 3m |  |  |  | AXC763 -10000S
AXC765 | 10GSFP+ Cu (active) SFP+ to SFP+ Direct Attach Cable 5m |  |  |  | AXC765-10000S
AXC767 | 10GSFP+ Cu (active) SFP+ to SFP+ Direct Attach Cable 7m |  |  |  | AXC767 -10000S
AXC7610 | 10GSFP+ Cu (active) SFP+ to SFP+ Direct Attach Cable 10m |  |  |  | AXC7610-10000S
AXC7615 | 10GSFP+ (Duplex Fiber Optic) SFP+ to SFP+ Direct Attach Cable 15m |  |  |  | AXC7615 -10000S
AXC7620 | 10GSFP+ (Duplex Fiber Optic) SFP+ to SFP+ Direct Attach Cable 20m |  |  |  | AXC7620 -10000S
AXLC761 | 40GBASE-CR4 (passive) QSFP+ to QSFP+ Direct Attach Cable 1m |  |  |  | AXLC761-10000S
AXLC763 | 40GBASE-CR4 (passive) QSFP+ to QSFP+ Direct Attach Cable 3m |  |  |  | AXLC763-10000S
AXM761 | 10GBASE-SR SFP+ GBIC (OM3/OM4 Multimode) |  |  |  | AXM761-10000S
AXM761 (Pack of 10 units) | 10GBASE-SR SFP+ GBIC (OM3/OM4 Multimode) |  |  |  | AXM761P10-10000S
AXM762 | 10GBASE-LR SFP+ GBIC (Single mode) |  |  |  | AXM762-10000S
AXM762 (Pack of 10 units) | 10GBASE-LR SFP+ GBIC (Single mode) |  |  |  | AXM762P10-10000S
AXM763 | 10GBASE-LRM SFP+ GBIC (Long Reach Multimode for OM1/OM2, also compatible with OM3/OM4) |  |  |  | AXM763-10000S
AXM764 | 10GBASE-LR LITE SFP+ GBIC (Single mode) |  |  |  | AXM764-10000S
AXM765 | 10GBASE-T RJ45 SFP+ GBIC up to 30 meters on CAT6a or better |  |  |  | AXM765-10000S
AXLM761 | 40GBASE-MR4 Duplex LC (one duplex OM3/OM4 Multimode link) 150m QSFP+ Transceiver |  |  |  | AXLM761-10000S
AXLM762 | 40GBASE-LR4 Duplex LC (one duplex Single Mode link) 10km QSFP+ Transceiver |  |  |  | AXLM762-10000S
Warranty and Support
ProSAFE Limited Lifetime Hardware Warranty* | Included, lifetime
90 days of Technical Support via phone and email* | Included, 90 days after purchase
Lifetime Technical Support through online chat* | Included, lifetime
Lifetime Next Business Day hardware replacement* | Included, lifetime
ProSupport Service Packs
Installation contracts for: | All models
PSB0304-10000S | Remote Installation Setup and Configuration Service Contract (2-hour planned appointment)
Supplemental support contracts for: | M4300-8X8F and -16X | M4300-28G | M4300-28G-PoE+ | M4300-52G | M4300-52G-PoE+
PMB0313-10000S | OnCall 24x7 1-year CAT 3
PMB0333-10000S | OnCall 24x7 3-year CAT 3
PMB0353-10000S | OnCall 24x7 5-year CAT 3
Supplemental support contracts for: | M4300-12X12F | M4300-24X and -24XF | M4300-24X24F | M4300-48X and -48XF | M4300-96X
PMB0314-10000S | OnCall 24x7 1-year CAT 4
PMB0334-10000S | OnCall 24x7 3-year CAT 4
PMB0354-10000S | OnCall 24x7 5-year CAT 4
Ordering Information
M4300-8X8F
Americas, Europe | XSM4316S-100NES
Asia Pacific | XSM4316S-100AJS
China | XSM4316S-100PRS
M4300-16X with 199W PSU
Americas, Europe | XSM4316PA-100NES
Asia Pacific | XSM4316PA-100AJS
China | XSM4316PA-100PRS
M4300-16X with 600W PSU
Americas, Europe | XSM4316PB-100NES
Asia Pacific | XSM4316PB-100AJS
China | XSM4316PB-100PRS
M4300-12X12F
Americas, Europe | XSM4324S-100NES
Asia Pacific | XSM4324S-100AJS
China | XSM4324S-100PRS
M4300-24X
Americas, Europe | XSM4324CS-100NES
Asia Pacific | XSM4324CS-100AJS
China | XSM4324CS-100PRS
M4300-24XF
Americas, Europe | XSM4324FS-100NES
Asia Pacific | XSM4324FS-100AJS
China | XSM4324FS-100PRS
M4300-24X24F
Americas, Europe | XSM4348S-100NES
Asia Pacific | XSM4348S-100AJS
China | XSM4348S-100PRS
M4300-48X
Americas, Europe | XSM4348CS-100NES
Asia Pacific | XSM4348CS-100AJS
China | XSM4348CS-100PRS
M4300-48XF
Americas, Europe | XSM4348FS-100NES
Asia Pacific | XSM4348FS-100AJS
China | XSM4348FS-100PRS
M4300-96X
Worldwide (Empty Switch, No PSU) | XSM4396K0-10000S
Americas, Europe (Starter Kit 48xSFP+) | XSM4396K1-100NES
Asia Pacific (Starter Kit 48xSFP+) | XSM4396K1-100AJS
Worldwide (10G Copper card) | APM408C-10000S
Worldwide (10G Copper PoE+ card) | APM408P-10000S
Worldwide (10G Fiber card) | APM408F-10000S
Worldwide (40G Fiber card) | APM402XL-10000S
Americas, Europe (600W PSU) | APS600W-100NES
Asia Pacific (600W PSU) | APS600W-100AJS
Americas, Europe (1,200W PSU) | APS1200W-100NES
Asia Pacific (1,200W PSU) | APS1200W-100AJS
M4300-28G
Americas, Europe | GSM4328S-100NES
Asia Pacific | GSM4328S-100AJS
China | GSM4328S-100PRS
M4300-28G-PoE+ with 550W PSU
Americas, Europe | GSM4328PA-100NES
Asia Pacific | GSM4328PA-100AJS
China | GSM4328PA-100PRS
M4300-28G-PoE+ with 1,000W PSU
Americas, Europe | GSM4328PB-100NES
Asia Pacific | GSM4328PB-100AJS
China | GSM4328PB-100PRS
M4300-52G
Americas, Europe | GSM4352S-100NES
Asia Pacific | GSM4352S-100AJS
China | GSM4352S-100PRS
M4300-52G-PoE+ with 550W PSU
Americas, Europe | GSM4352PA-100NES
Asia Pacific | GSM4352PA-100AJS
China | GSM4352PA-100PRS
M4300-52G-PoE+ with 1,000W PSU
Americas, Europe | GSM4352PB-100NES
Asia Pacific | GSM4352PB-100AJS
China | GSM4352PB-100PRS
Intelligent Edge Managed Switches
M4300 series
Requirements based on 12.0 software release