## Cover Page
ProSafe® Next-Gen Edge Managed Switches
M5300 series
The NETGEAR® LAN Access and Aggregation Chassis M6100 series delivers L2/L3/L4 and IPv4/IPv6 rich services for enterprise edge and SMB core deployments, as well as 1G / 10G mixed infrastructures in server rooms. Innovative distributed fabric provides non-stop forwarding resiliency and world-class availability - including passive backplane, hitless failover, redundant fabric and redundant management - without having to pay the exorbitant acquisition and maintenance costs associated by other networking vendors in this class. NETGEAR Lan Access and Aggregation Chassis Switch solutions combine latest advances in hardware and software engineering for higher flexibility, lower complexity and stronger investment protection, at a high-value price point.
Word-class availability
Dependable continuity of operations with non-stop switching, non-stop routing and hitless failover supported for both fabric and management
N+1 redundancy for power supplies and loop-free, disruption-free multi-chassis link aggregation (MLAG)
High speed performance
1.4 Tbps total routing / switching capacity and up to 1,071 Mpps intra-blade throughput
480 Gbps distributed fabric inter-module with each slot providing 2 x 40G access to the passive backplane (80G half-duplex; 160G full-duplex)
Extra high-density
Only 4U height (7 inches - 17.59cm) and 17.39 inches depth (44.16cm)
Supports 144 RJ45 10/100/1000 ports, or 120 SFP 100/1000 ports, or 72 RJ45 10GBASE-T ports, or 48 SFP+ 1000/10GBASE-X ports, or a combination
Higher flexibility
Distributed fabric removes the need for a dedicated supervisory module yet providing passive backplane, redundant fabric and redundant management
Any I/O blade spares hardware and software distributed fabric on board, facilitating campus management, maintenance and upgrades
Lower complexity
Entire feature set including datacenter (DCBX, PFC, ETS, FIP Snooping) and advanced IPv6 L3 routing (OSPF, PBR, BGP) is available without license
Innovative slot-1 supervisory and slot-2 backup supervisory design simplifies the entire chassis installation and ongoing maintenance tasks
Investment protection
Multi-role versatile platform engineered for cost-effective Gigabit edge, flexible Gigabit / 10 Gigabit distribution and scalable 10 Gigabit core applications
Any Gigabit copper blade can be upgraded with PoE+ 30W or UPOE 60W daughter card and downgraded later if the application has changed
Industry standard management
Industry standard command line interface (CLI), functional NETGEAR web interface (GUI), SNMP, sFlow and RSPAN
Single-pane-of-glass NMS300 management platform with centralized firmware updates and mass-configuration support
Industry leading warranty
NETGEAR M6100 series is covered under NETGEAR ProSafe Lifetime Hardware Warranty*
90 days of Technical Support via phone and email, Lifetime Technical Support through online chat and Lifetime Next Business Day hardware replacement
Page 2-3  Models at a glance
Page 4  Product brief
Page 5-7  Features highlights
Page 8-9  Target applications
Page 10-13  Components and modules
Page 14-25  Technical specifications and ordering information
Data Sheet
M6100 series
ProSAFE® LAN Access and Aggregation Chassis Switches

## Models at a glance
Hardware at a glance
|  | FRONT |  |  |  | REAR |  |  |  | SIZE
Model name | Form-Factor | I/O Slots |  | PSU Bay |  | Fan Tray |  | External PSU Bay |  | Height | Depth | Model number
M6100-3S | Chassis | 3 open line-card slots |  | 4 power supply slots (N+1) |  | 1 fan tray slot (front-to-back) |  | Connectors RPS/EPS |  | 4U height 6.93 in (17.59 cm) | 17.39 in (44.16 cm) | XCM8903
Passive backplane; management and fabric 1+1 redundancy with hitless failover and non-stop forwarding. Supports a maximum of 144 RJ45 10/100/1000 ports or 120 SFP 100/1000 ports, 72 RJ45 10GBASE-T ports or 48 SFP+ 1000/10GBASE-X ports, or a combination.
LINE-CARDS
Model name | Form-Factor | 10/100/ 1000BASE-T RJ45 ports | 100/1000X Fiber SFP ports | 100/1000/10GBASE-T RJ45 ports |  | 1000/10GBase-X Fiber SFP+ ports |  | POE+ or UPOE upgradeable | Out-of-band Management (Ethernet) | Management Console (Serial) | Storage (image, config, log files) | Model number
XCM8948 | I/O Blade | 48 | - | - |  | - |  | Yes | 1 x RJ45 Ethernet OOB 10/100/1000 (service port) | 1 x RJ45 RS232 (straight-through wiring) 1 x Mini-USB | 1 x USB | XCM8948
XCM8944 | I/O Blade | 40 | - | 2 |  | 2 (independent) |  | Yes |  |  |  | XCM8944
XCM8944F | I/O Blade | - | 40 | 2 |  | 2 (independent) |  | - |  |  |  | XCM8944F
XCM8924X | I/O Blade | - | - | 24 |  | 16 (shared with 10GBASE-T) |  | - |  |  |  | XCM8924X
ACCESSORIES
Model name | Form-Factor | Notes | [9 empty] | Model number
XCM89P | Daughter Card | Add PoE+ 802.3at functionality to XCM8948 and XCM8944 blades (1 daughter card per blade required; up to 30W per 1G RJ45 port; backward compatible with PoE) | [9 empty] | XCM89P
XCM89UP | Daughter Card | Add UPOE functionality to XCM8948 and XCM8944 blades (1 daughter card per blade required; up to 60W per 1G RJ45 port; backward compatible with PoE+/PoE) | [9 empty] | XCM89UP
APS1000W | Power Supply | PSU 1,000W AC (up to four PSUs in M6100-3S chassis; up to four more PSUs in RPS4000v2 external power supply bay) | [9 empty] | APS1000W
AFT603 | Fan Tray | Fan Tray for M6100-3S chassis (front-to-back cooling principle; one fan tray per chassis required) | [9 empty] | AFT603
RPS4000v2 | External PSU Bay | Additional 1U power shelf (RPS/EPS unit with four open power supply slots) | [9 empty] | RPS4000v2
POWER OVER ETHERNET
| 100V / 110V AC in | [5 empty] | 220V / 230V / 240V AC in
Examples of configuration | 1 x XCM8944 1 x daughter card XCM89P or XCM89UP |  | 1 x XCM8944 1 x XCM8948 2 x daughter cards XCM89P or XCM89UP |  | 1 x XCM8944 2 x XCM8948 3 x daughter cards XCM89P or XCM89UP |  | 1 x XCM8944 1 x daughter card XCM89P or XCM89UP |  | 1 x XCM8944 1 x XCM8948 2 x daughter cards XCM89P or XCM89UP |  | 1 x XCM8944 2 x XCM8948 3 x daughter cards XCM89P or XCM89UP
(Watts) | PoE Budget | 40 ports | PoE Budget | 88 ports | PoE Budget | 136 ports | PoE Budget | 40 ports | PoE Budget | 88 ports | PoE Budget | 136 ports
| N / N+1 | PoE+ or UPOE | N / N+1 | PoE+ or UPOE | N / N+1 | PoE+ or UPOE | N / N+1 | PoE+ or UPOE | N / N+1 | PoE+ or UPOE | N / N+1 | PoE+ or UPOE
4U height - 1 x PSU | 570W / - | 14.2W per port | 510W / - | 5.7W per port | 450W / - | 3.3W per port | 840W / - | 21W per port | 780W / - | 8.8W per port | 720W / - | 5.2W per port | 640 | 910
4U height - 2 x PSU | 1050W / 570W | 26.2W per port | 990W / 510W | 11.2W per port | 930W / 450W | 6.8W per port | 1470W / 840W | 36.7W per port | 1410W / 780W | 16W per port | 1350W / 720W | 9.9W per port | 1120 | 1540
4U height - 3 x PSU | 1610W / 1050W | 40.2W per port | 1550W / 990W | 17.6W per port | 1490W / 930W | 10.9W per port | 2240W / 1470W | 56W per port | 2180W / 1410W | 24.7W per port | 2120W / 1350W | 15.5W per port | 1680 | 2310
4U height - 4 x PSU | 2170W / 1610W | 54.2W per port | 2110W / 1550W | 23.9W per port | 2050W / 1490W | 15W per port | 3010W / 2240W | 60W per port | 2950W / 2180W | 33.5W per port | 2890W / 2120W | 21.2W per port | 2240 | 3080
5U height - 5 x PSU | 2730W / 2170W | 60W per port | 2670W / 2110W | 30.3W per port | 2610W / 2050W | 19.1W per port | 3780W / 3010W | 60W per port | 3720W / 2950W | 42.2W per port | 3660W / 2890W | 26.9W per port | 2800 | 3850
5U height - 6 x PSU | 3290W / 2730W | 60W per port | 3230W / 2670W | 36.7W per port | 3170W / 2610W | 23.3W per port | 4550W / 3780W | 60W per port | 4490W / 3720W | 51W per port | 4430W / 3660W | 32.5W per port | 3360 | 4620
5U height - 7 x PSU | 3850W / 3290W | 60W per port | 3790W / 3230W | 43W per port | 3730W / 3170W | 27.4W per port | 5320W / 4550W | 60W per port | 5260W / 4490W | 59.7W per port | 5200W / 4430W | 38.2W per port | 3920 | 5390
5U height - 8 x PSU | 4410W / 3850W | 60W per port | 4350W / 3790W | 49.4W per port | 4290W / 3730W | 31.5W per port | 6090W / 5320W | 60W per port | 6030W / 5260W | 60W per port | 5970W / 5200W | 43.8W per port | 4480 | 6160
Visit www.netgear.com/m6100 and download “M6100 basic configurator”, or “M6100 expert configurator” files under Resources tab for tailored design and error-free SKU list.
For illustration only: Starter Kits are not pre-assembled.
Starter kits components ship in their individual packaging.
Shipping master carton arrives on a pallet.
Software at a glance
LAYER 3 PACKAGE
Model Name | Management | IPv4 / IPv6 ACL and QoS, DiffServ | IPv4 / IPv6 Multicast Filtering | IPv4 / IPv6 Policing and Convergence | Spanning Tree Green Ethernet | VLANs | Trunking Port Channel | IPv4 / IPv6 Authentication Security | IPv4 / IPv6 Static Routing | IPv4 / IPv6 Dynamic Routing | Datacenter Features* | Model number
M6100-3S | Out-of-band; Web GUI; HTTPs CLI; Telnet; SSH SNMP, MIBs RSPAN | Ingress/egress 1 Kbps shaping Time-based Single Rate Policing | IGMPv3 MLDv2 Snooping + Querier Control Packet Flooding | Auto-VoIP Auto-iSCSI Policy-based routing (PBR) LLDP-MED | STP, MTP, RSTP PV(R)STP* BPDU/STRG Root Guard EEE (802.3az) | Static, Dynamic, Voice, MAC GVRP/GMRP QinQ, Private VLANs | Distributed LAG across all I/O slots MLAG across two chassis switches | Successive Tiering (DOT1X; MAB; Captive Portal) DHCP Snooping IP Source Guard | Port, Subnet, VLAN routing, DHCP Relay; Multicast static routes; Stateful DHCPv6 Server | IPv4: RIP, VRRP IPv4/IPv6: OSPF, BGP*, Proxy ARP, PIM-SM PIM-DM, 6-to-4 tunnels | DCBX (802.1Qaz) Priority Flow Control (PFC) Enhanced Transmission Selection (ETS) FCoE FIP Snooping | XCM8903
* CLI only
Performance at a glance
TABLE SIZE
Model Name | Passive Backplane | Fabric Speed | Routing / Switching Capacity | Throughput | High Availability | Packet Buffer CPU Latency | MAC; ARP/NDP VLANs ; DHCP | Application Route Scaling | Multicast IGMP Group membership | IP Multicast Forwarding Entries | sFlow | Model number
M6100-3S | Each Slot provides 2 x 40G access to the backplane 80G half-duplex 160G full-duplex per slot | 480 Gbps Inter-Module Distributed Fabric | 1.4 Tbps Intra-Module Each Line-Card provides local line-rate capacity | 357 Mpps Inter-Module 1,071 Mpps Intra-Module | Dual Supervisory Modules Fabric and Management Nonstop Forwarding Failover (NSF) | 1G/10G Blades: 32Mb/72Mb Packet Buffer CPU 800 Mhz 1GB RAM 64MB Flash Latency <3.7µs 10G RJ45 <1.8µs 10G SFP+ | 32K MAC 8K ARP/NDP ARP: 1.2kpps 4K VLANs DHCP: 4K leases in 256 pools | Static: 512 RIP: 512 OSPF and BGP: 12,000 routes | 2K IPv4 2K IPv6 | 1.5K IPv4 512 IPv6 | 32 samplers 52 pollers 8 receivers | XCM8903
Each Line Card provides line-rate switching and routing capacity. Each Slot provides 2 x 40G channels (80G half-duplex / 160G full-duplex) access to passive backplane.
M6100 series
ProSAFE® LAN Access and Aggregation Chassis Switches
Starter kits include the following elements:
1 empty chassis M6100-3S (XCM8903)
1 power supply unit (APS1000W)
1 fan tray front to back (AFT603)
2 blank panels for open blade slots
3 power supply panels for empty PSU slots
Rack-mount kit for 2-post racks and wiring cabinets
Sliding rails kit for 4-post racks and wiring cabinets
Ordering SKU numbers (worldwide)
M6100-44G3-POE+ Starter Kit
XCM8903SK-10000S
1 blade 40x1G + 4x10G (XCM8944)
1 PoE+ daughter card (XCM89P)
M6100-44GF3 Starter Kit
1 blade 40xSFP + 4x10G (XCM8944F)
M6100-24X3 Starter Kit
1 blade 24x10G (XCM8924X)
Starter Kits
XCM8903SF-10000S
XCM8903SX-10000S

## Product Brief
Product brief
The M6100 switch series consists of Gigabit access layer and 10 Gigabit distribution layer switches in NETGEAR modular chassis switch product line. The M6100 switch series offers high-quality, high-density chassis alternative to stackable switches in campus LAN and midsize organizations demanding networks. With more than 1.4 Tbps switching and routing capacity, passive backplane, management and fabric nonstop forwarding redundancy, the M6100 series delivers world-class resiliency and scalability. Ultimately, operating software and system management features take the complexity out of delivering L2/L3/L4 rich services for enterprise edge and SMB core deployments.
NETGEAR M6100 series key features:
Proficient access layer in campus LAN networks, and competent distribution or core layer for midsize organizations networks
Advanced Layer 2, Layer 3 and Layer 4 feature set - no license required - including PBR, BGP, DCBX, PFC, ETS and FCoE FIP
Innovative distributed fabric, with nonstop forwarding and hitless failover redundancy between supervisory I/O modules
Up to 144 (Gigabit) ports, or 72 (10 Gigabit) ports, or a combination of both in dense form factor models
PoE+ (30 watts per port) and UPOE (60 watts per port) modular, flexible implementation
Ultra-low latency and scalable table size with 32K MAC, 8K ARP/NDP, 4K VLANs, 12K routes
NETGEAR M6100 series PoE features:
Any Gigabit copper blade can receive PoE+ or UPOE daughter cards for easy upgrade / downgrade and best investment protection
Up to 3,000W PoE budget is provided by internal power supplies when 6,000W are available with additional 1U power shelf
All set for rapid proliferation of PoE/PoE+ devices, such as IP telephony endpoints, 802.11n / 802.11ac access points and IP security cameras
Future-proof 60W UPOE power delivered to next-gen VDI clients or physical security devices; UPOE is backward compatible with PoE/PoE+
NETGEAR M6100 series software features:
Advanced classifier-based, time-based hardware implementation for L2 (MAC), L3 (IP) and L4 (UDP/TCP transport ports) security and prioritization
Voice VLAN with SIP, H323 and SCCP protocols detection and LLDP-MED IP phones automatic QoS and VLAN configuration
Efficient authentication tiering with successive DOT1X, MAB and Captive Portal methods for streamlined BYOD
Best-in-class IPv4/IPv6 static and dynamic routing including Proxy ARP, OSPF, BGP, Policy-based routing and automatic 6-to-4 tunneling
Enhanced IPv4/IPv6 multicast forwarding with IGMPv3/MLDv2 Querier and Control Packet Flooding protection
High performance IPv4/IPv6 multicast routing with PIM timer accuracy and unhandled PIM (S,G,rpt) state machine events transitioning
Advanced IPv4/IPv6 security implementation including malicious code detection, DHCP Snooping, IP Source Guard protection and DoS attacks mitigation
Innovative multi-vendor Auto-iSCSI capabilities for easier virtualization optimization
Datacenter-ready features include DCBX (802.1Qaz), Priority Flow Control (PFC), Enhanced Transmission Selection (ETS) and FCoE FIP Snooping
NETGEAR M6100 series resiliency and availability features:
Passive backplane, distributed redundant fabric and redundant management provide hitless, nonstop forwarding failover protection for always-on availability
Redundant N+1 power protection contributes to business continuity management
Distributed Link Aggregation across all I/O blades allows for multi-resiliency and advanced load balancing capabilities
Multi Chassis Link Aggregation (MLAG) between two M6100 switches overcomes limitations of Spanning Tree, increasing bandwidth while preserving redundancy
Per VLAN Spanning Tree and Per VLAN Rapid Spanning Tree (PVSTP/PVRSTP) offer interoperability with PVST+ infrastructures
NETGEAR M6100 series management features:
DHCP/BootP innovative auto-installation including firmware and configuration file upload automation
Industry standard SNMP, RMON, MIB, LLDP, AAA, sFlow and RSPAN remote mirroring implementation
Selectable service port for out-of-band Ethernet management (OOB)
Selectable standard RS232 straight-through serial RJ45 and Mini-USB ports for local management console
Standard USB port for local storage, logs, configuration or image files
Dual firmware image and configuration file for updates with minimum service interruption
Industry standard command line interface (CLI) for IT admins used to other vendors commands
Fully functional Web console (GUI) for IT admins who prefer an easy to use graphical interface
Single-pane-of-glass NMS300 management platform with mass-configuration support
NETGEAR M6100 series warranty and support:
NETGEAR ProSafe Lifetime Hardware Warranty*
Included Lifetime Technical Support
Included Lifetime Next Business Day Hardware Replacement
M6100 series
ProSAFE® LAN Access and Aggregation Chassis Switches

## Features Highlights
Features highlights
High Density Layer 2 / Layer 3 / Layer 4 Chassis Switch Solution
• M6100 series chassis switch provides extra high-density in 4U height (7 inches - 17.59cm) and only 17.39 inches depth (44.16cm)
ü M6100 series uses latest generation silicon low-power 40-nanometer technology
ü Up to 144 RJ45 10/100/1000 ports, or 120 SFP 100/1000 ports, or 72 RJ45 10GBASE-T ports, or 48 SFP+ 1000/10GBASE-X ports, or a combination
ü L2, L3 and L4 switching features (access control list, classification, filtering, IPv4/IPv6 routing, IPv6 transition services) are performed in hardware
at interface line rate for voice, video, and data convergence
• M6100 series Layer 3 software package provides advanced IPv4/IPv6 fault tolerant routing capabilities for interfaces, VLANs, subnets and multicast
Top-of-the-line switching performance:
• 32K MAC address table, 4K concurrent VLANs and 12K Layer 3 route table size for the most demanding enterprise or campus networks
• Each line-card (I/O blade) provides line-rate local switching and routing capacity
• Each slot provides 2 x 40G channels (80G half-duplex / 160G full duplex) access to passive backplane
• 480 Gbps inter module distributed fabric for up to 1.4 Tbps total routing/switching capacity
• Up to 1,071 Mpps intra-blade throughput and 357 Mpps inter-blade throughput
• 80 PLUS certified power supplies for energy high efficiency
• Increased packet buffering with up to 32 Mb (Gigabit blades) and 72 Mb (10 Gigabit blades) for most intensive applications
• Low latency at all network speeds, including 10 Gigabit copper and fiber interfaces
• Jumbo frames support of up to 12Kb accelerating storage performance for backup and cloud applications
• iSCSI Flow Acceleration and Automatic Protection / QoS for virtualization and server room networks containing iSCSI initiators and iSCSI targets
ü Detecting the establishment and termination of iSCSI sessions and connections by snooping packets used in the iSCSI protocol
ü Maintaining a database of currently active iSCSI sessions and connections to store data, including classifier rules for desired QoS treatment
ü Installing and removing classifier rule sets as needed for the iSCSI session traffic
ü Monitoring activity in the iSCSI sessions to allow for aging out session entries if the session termination packets are not received
ü Avoiding session interruptions during times of congestion that would otherwise cause iSCSI packets to be dropped
Tier 1 availability:
• M6100 series is designed upon Distributed Fabric innovative concept, providing passive backplane, redundant fabric and redundant management
ü Distributed fabric removes the need for a dedicated supervisory module yet simplifying inventory management, maintenance and upgrades
ü Equipped with high-end hardware and software distributed fabric on board, any I/O blade can efficiently handle supervisory role in slot 1
ü When inserted in slot 2, any I/O blade can handle back-up supervisory role for both management and fabric (active/passive stand-by mode)
ü In case of a failure for the supervisory blade in slot 1 (removal), the back-up supervisor in slot 2 is instantly taking over as the new supervisor
ü Instant failover from slot 1 to slot 2 is hitless for non-stop forwarding world-class resiliency and availability
ü Back to normal production conditions, hitless failback requires a command in CLI (movemanagement <2> <1>) or in GUI, for more control
• Any M6100 I/O blades support hot-plug and hot-swap and can be inserted in any slot of M6100 base chassis switch
• M6100-3S base chassis features a passive backplane for exceptional availability and 387 years MTBF when at 25°C ambient (90 years at 50°C ambient)
• Distributed Link Aggregation, also called Port Channeling or Port Trunking, offers powerful network redundancy and load balancing between I/O blades
ü Servers and other network devices benefit from greater bandwidth capacity with active-active teaming (LACP—link aggregation control protocol)
ü From a system perspective, a LAG (Link Aggregation Group) is treated as a physical port by M6100 Chassis switch for even more simplicity
• Multi Chasssis Link Aggregation (MLAG) offers Link Aggregation benefits across two M6100 Chassis switches (currently supported on Supervisory blade only)
ü Servers and other network partner devices are oblivious to the fact that they are pairing with two M6100 Chassis switches to form a LAG
ü Instead, the two M6100 Chassis switches appear as a single device to the partner
ü All links can carry data traffic and in case of link or device failures, the traffic can continue to flow with minimal disruption
• Rapid Spanning Tree (RSTP) and Multiple Spanning Tree (MSTP) allow for rapid transitionning of the ports to the Forwarding state and the suppression
of Topology Change Notification
• NETGEAR PVSTP implementation (CLI only) follows the same rules than other vendor’s Per VLAN STP for strict interoperability
ü Including industry-standard PVST+ interoperability
ü PVSTP is similar to the MSTP protocol as defined by IEEE 802.1s, the main difference being PVSTP runs one instance per VLAN
ü In other words, each configured VLAN runs an independent instance of PVSTP
ü FastUplink feature immediately moves an alternate port with lowest cost to forwarding state when the root port goes down to reduce recovery time
ü FastBackbone feature selects new indirect port when an indirect port fails
• NETGEAR PVRSTP implementation (CLI only) follows the same rules than other vendor’s Per VLAN RSTP for strict interoperability
ü Including industry-standard RPVST+ interoperability
ü PVRSTP is similar to the RSTP protocol as defined by IEEE 802.1w, the main difference being PVRSTP runs one instance per VLAN
ü In other words, each configured VLAN runs an independent instance of PVRSTP
ü Each PVRSTP instance elects a root bridge independent of the other
ü Hence there are as many Root Bridges in the region as there are VLANs configured
ü Per VLAN RSTP has in built support for FastUplink and FastBackbone
• IP address conflict detection performed by embedded DHCP servers prevents accidental IP address duplicates from perturbing the overall network stability
• IP Event Dampening reduces the effect of interface flaps on routing protocols: the routing protocols temporarily disable their processing (on the unstable
interface) until the interface becomes stable, thereby greatly increasing the overall stability of the network
Ease of deployment:
• Automatic configuration with DHCP and BootP Auto Install eases large deployments with a scalable configuration files management capability,
mapping IP addresses and host names and providing individual configuration files to multiple switches as soon as they are initialized on the network
• Both the Chassis Switch Serial Number and primary MAC address are reported by a simple "show hardware" command in CLI - facilitating discovery
and remote configuration operations
• M6100 DHCP L2 Relay agents eliminate the need to have a DHCP server on each physical network or subnet
ü DHCP Relay agents process DHCP messages and generate new DHCP messages
ü Supports DHCP Relay Option 82 circuit-id and remote-id for VLANs
ü DHCP Relay agents are typically IP routing-aware devices and can be referred to as Layer 3 relay agents
• Automatic Voice over IP prioritization with Auto-VoIP simplifies most complex multi-vendor IP telephones deployments either based on protocols
(SIP, H323 and SCCP) or on OUI bytes (default database and user-based OUIs) in the phone source MAC address; providing the best class of service to
VoIP streams (both data and signaling) over other ordinary traffic by classifying traffic, and enabling correct egress queue configuration
• An associated Voice VLAN can be easily configured with Auto-VoIP for further traffic isolation
• When deployed IP phones are LLDP-MED compliant, the Voice VLAN will use LLDP-MED to pass on the VLAN ID, 802.1P priority and DSCP values to
the IP phones, accelerating convergent deployments
Versatile connectivity:
• Up to 6,000 Watts PoE budget depending on number of power supplies and I/O blades combination
ü M6100 configurators are available at www.netgear.com/m6100 under the Resources tab
• XCM8948 (48 x 1G RJ45) and XCM8944 (40 x 1G RJ45; 2 x 10GBASE-T; 2 x SFP+) can be equipped with a PoE daughter card for PoE+ (30W) or UPOE (60W)
• These I/O blades can be upgraded with PoE at any point of time, and possibly downgraded if the application has changed
ü XCM89P daughter card supports PoE (802.3af) and PoE+ (802.3at)
ü XCM89UP daughter card supports PoE (802.3af), PoE+ (802.3at) and UPOE (Universal Power over Ethernet)
• IEEE 802.3at Power over Ethernet Plus (PoE+) provides up to 30W power per port using 2 pairs while offering backward compatilibity with 802.3af
ü IEEE 802.3at Layer 2 LLDP method and 802.3at PoE+ 2-event classification method fully supported for compatibility with most PoE+ PD devices
• UPOE (Universal Power over Ethernet) provides up to 60W per port using 4 pairs while offering backward compatilibity with 802.3af and 802.3at
ü UPOE LLDP TLV, an 802.3 organizationally specific TLV, is fully supported for compatibility with UPOE next-generation PD devices
ü Additionally, a forced 4-pair high power static method is supported in CLI or Web GUI to enable the forced 4-pair configuration
• Large 10 Gigabit choice for uplinks with SFP+ ports for fiber or short, low-latency copper DAC cables; 10GBase-T ports for legacy Cat6 RJ45 short
connections (up to 50m) and Cat6A / Cat7 connections up to 100m
• Automatic MDIX and Auto-negotiation on all ports select the right transmission modes (half or full duplex) as well as data transmission for crossover
or straight-through cables dynamically for the admin
• IPv6 full support with IPv6 host, dual stack (IPv4 and IPv6), multicasting (MLD for IPv6 filtering and PIM-SM / PIM-DM for IPv6 routing), ACLs and QoS,
static routing and dynamic routing (OSPFv3) as well as Configured 6to4 and Automatic 6to4 tunneling for IPv6 traffic encapsulation into IPv4 packets
Ease of management and granular control:
• Distributed fabric technology simplifies network operations, bringing simplicity for maintenance, upgrades and spare inventory management
ü When inserted in Slot 1, any I/O blade will handle the supervisory role
ü When inserted in Slot 2, any I/O blade will handle the back-up supervisory role
• Dual firmware image and dual configuration file for transparent firmware updates / configuration changes with minimum service interruption
• Flexible Port-Channel / LAG (802.3ad - 802.1AX) implementation for maximum compatibility, fault tolerance and load sharing with any type of Ethernet
Ethernet channeling from other vendors switch, server or storage devices conforming to IEEE 802.3ad - including static (selectable hashing algorithms) -
or to IEEE 802.1AX with dynamic LAGs or port-channel (highly tunable LACP Link Aggregation Control Protocol )
• Unidirectional Link Detection Protocol (UDLD) and Aggressive UDLD detect and avoid unidirectional links automatically, in order to prevent forwarding
anomalies in a Layer 2 communication channel in which a bi-directional link stops passing traffic in one direction
• Port names feature allows for descriptive names on all interfaces and better clarity in real word admin daily tasks
• SDM (System Data Management, or switch database) templates allow for granular system resources distribution depending on IPv4 or IPv6 applications
ü ARP Entries (the maximum number of entries in the IPv4 Address Resolution Protocol ARP cache for routing interfaces)
ü IPv4 Unicast Routes (the maximum number of IPv4 unicast forwarding table entries)
ü IPv6 NDP Entries (the maximum number of IPv6 Neighbor Discovery Protocol NDP cache entries)
ü IPv6 Unicast Routes (the maximum number of IPv6 unicast forwarding table entries)
ü ECMP Next Hops (the maximum number of next hops that can be installed in the IPv4 and IPv6 unicast forwarding tables)
ü IPv4 Multicast Routes (the maximum number of IPv4 multicast forwarding table entries)
ü IPv6 Multicast Routes (the maximum number of IPv6 multicast forwarding table entries)
• Loopback interfaces management for routing protocols administration
• Private VLANs and local Proxy ARP help reduce broadcast with added security
• Management VLAN ID is user selectable for best convenience
• Industry-standard VLAN management in the command line interface (CLI) for all common operations such as VLAN creation; VLAN names;
VLAN "make static" for dynamically created VLAN by GRVP registration; VLAN trunking; VLAN participation; VLAN ID (PVID) and VLAN tagging for one
interface, a group of interfaces or all interfaces at once
• Simplified VLAN configuration with industry-standard Access Ports for 802.1Q unaware endpoints and Trunk Ports for switch-to-switchs links with Native VLAN
• System defaults automatically set per-port broadcast, multicast, and unicast storm control for typical, robust protection against DoS attacks and faulty
clients which can, with BYOD, often create network and performance issues
• IP Telephony administration is simplified with consistent Voice VLAN capabilities per the industry standards and automatic functions associated
• Comprehensive set of "system utilities" and "Clear" commands help troubleshoot connectivity issues and restore various configurations to their factory
defaults for maximum admin efficiency: traceroute (to discover the routes that packets actually take when traveling on a hop-by-hop basis and with a
synchronous response when initiated from the CLI), clear dynamically learned MAC addresses, counters, IGMP snooping table entries from the Multicast
forwarding database etc...
• Replaceable factory-default configuration file for predictable network reset
• All major centralized software distribution platforms are supported for central software upgrades and configuration files management (HTTP, TFTP),
including in highly secured versions (HTTPS, SFTP, SCP)
• Simple Network Time Protocol (SNTP) can be used to synchronize network resources and for adaptation of NTP, and can provide synchronized network
timestamp either in broadcast or unicast mode (SNTP client implemented over UDP - port 123)
• Embedded RMON (4 groups) and sFlow agents permit external network traffic analysis
Engineered for convergence:
• Audio (Voice over IP) and Video (multicasting) comprehensive switching, filtering, routing and prioritization
• Auto-VoIP, Voice VLAN and LLDP-MED support for IP phones QoS and VLAN configuration
• IGMP Snooping and Proxy for IPv4, MLD Snooping and Proxy for IPv6, and Querier mode facilitate fast receivers joins and leaves for multicast streams and
ensure multicast traffic only reaches interested receivers everywhere in a Layer 2 or a Layer 3 network
• Multicast VLAN Registration (MVR) uses a dedicated Multicast VLAN to forward multicast streams and avoid duplication for clients in different VLANs
• Distance Vector Multicast Routing Protocol (DVMRP) is a dense mode multicast protocol also called Broadcast and Prune Multicasting protocol
ü DVMRP uses a distributed routing algorithm to build per-source-group multicast trees
ü DVMRP assumes that all hosts are part of a multicast group until it is informed of multicast group changes
ü It dynamically generates per-source-group multicast trees using Reverse Path Multicasting
ü Trees are calculated and updated dynamically to track membership of individual groups
• Multicast routing (PIM-SM and PIM-DM, both IPv4 and IPv6) ensure multicast streams can reach receivers in different L3 subnets
ü Multicast static routes allowed in Reverse Path Forwarding (RPF) selection
ü Multicast dynamic routing (PIM associated with OSPF) including PIM multi-hop RP support for routing around damage advanced capabilities
ü Full support of PIM (S,G,Rpt) state machine events as described in RFC 4601
ü Improved Multicast PIM timer accuracy with hardware abstraction layer (HAPI) polling hit status for multicast entries in real time (without caching)
• PoE power management and schedule enablement
• Power redundancy for higher availability when mission critical convergent installation, including hot-swap main PSU replacement without interruption
Advanced Layer 3 routing package:
• Static Routes/ECMP Static Routes for IPv4 and IPv6
ü Static and default routes are configurable with next IP address hops to any given destination
ü 512 static routes are configurable for IPv4 when 512 other static routes are configurable for IPv6
ü Permitting additional routes creates several options for the network administrator
ü The admin can configure multiple next hops to a given destination, intending for the router to load share across the next hops
ü The admin distinguishes static routes by specifying a route preference value: a lower preference value is a more preferred static route
ü A less preferred static route is used if the more preferred static route is unusable (down link, or next hop cannot be resolved to a MAC address)
ü Preference option allows admin to control the preference of individual static routes relative to routes learned from other sources (such as OSPF)
since a static route will be preferred over a dynamic route when routes from different sources have the same preference
• Advanced Static Routing functions for administrative traffic control
ü Static Reject Routes are configurable to control the traffic destined to a particular network so that it is not forwarded through the router
ü Such traffic is discarded and the ICMP destination unreachable message is sent back to the source
ü Static reject routes can be typically used to prevent routing loops
ü Default routes are configurable as a preference option
• In order to facilitate VLAN creation and VLAN routing using Web GUI, a VLAN Routing Wizard offers following automated capabilities:
ü Create a VLAN and generate a unique name for VLAN
ü Add selected ports to the newly created VLAN and remove selected ports from the default VLAN
ü Create a LAG, add selected ports to a LAG, then add this LAG to the newly created VLAN
ü Enable tagging on selected ports if the port is in another VLAN
ü Disable tagging if a selected port does not exist in another VLAN
ü Exclude ports that are not selected from the VLAN
ü Enable routing on the VLAN using the IP address and subnet mask entered as logical routing interface
• DHCP Relay Agents relay DHCP requests from any routed interface, including VLANs, when DHCP server doesn’t reside on the same IP network or subnet
ü The agent relays requests from a subnet without a DHCP server to a server or next-hop agent on another subnet
ü Unlike a router which switches IP packets transparently, a DHCP relay agent processes DHCP messages and generates new DHCP messages
ü Supports DHCP Relay Option 82 circuit-id and remote-id for VLANs
ü Multiple Helper IPs feature allows to configure a DHCP relay agent with multiple DHCP server addresses per routing interface and to use different server addresses for client packets arriving on different interfaces on the relay agent
server addresses for client packets arriving on different interfaces on the relay agent
• Virtual Router Redundancy Protocol (VRRP) provides backup for any statically allocated next-hop router address going down, based on RFC 3768 (IPv4)
ü VRRP is based on the concept of having more than one router recognize the same router IP address
ü VRRP increases the availability of the default path without requiring configuration of dynamic routing, or router discovery protocols on end stations
ü Multiple virtual routers can be defined on any single router interface
ü One of the routers is elected the master router and handles all traffic sent to the specified virtual router IP address
ü When the master router fails, one of the backup routers is elected in its place and starts handling traffic sent to the address
• As an enhancement to RFC 3768, VRRP Interface can be configured as pingable to help troubleshoot network connectivity issues
ü In that case, VRRP master responds to both fragmented and unfragmented ICMP echo requests packets destined to VRRP address(es)
ü VRRP master responds with VRRP address as the source IPv4 address and VRMAC as the source MAC address
ü A virtual router in backup state discards these ICMP echo requests
• VRRP Route/Interface Tracking feature extends the capability of the Virtual Router Redundancy Protocol (VRRP)
ü Allows tracking of specific route/interface IP states, within the router, that can alter the priority level of a virtual router for a VRRP group
ü It ensures the best VRRP router is master for the group
• Router Discovery Protocol is an extension to ICMP and enables hosts to dynamically discover the IP address of routers on local IP subnets
ü Based on RFC 1256 for IPv4
ü Routers periodically send router discovery messages to announce their presence to locally-attached hosts
ü The router discovery message advertises one or more IP addresses on the router that hosts can use as their default gateway
ü Hosts can send a router solicitation message asking any router that receives the message to immediately send a router advertisement
ü Router discovery eliminates the need to manually configure a default gateway on each host
ü It enables hosts to switch to a different default gateway if one goes down
• Loopback interfaces are available as dynamic, stable IP addresses for other devices on the network, and for routing protocols
• Tunnel interfaces are available for IPv4 and IPv6
ü Each router interface (port, or VLAN interface) can have multiple associated tunnel interfaces
ü Support for Configured 6to4 (RFC 4213) and Automatic 6to4 tunneling (RFC 3056) for IPv6 traffic encapsulation into IPv4 packets
ü 6to4 tunnels are automatically formed for IPv4 tunnels carrying IPv6 traffic
ü M6100 can act as a 6to4 border router that connects a 6to4 site to a 6to4 domain
• Support of Routing Information Protocol (RIPv2) as a distance vector protocol specified in RFC 2453 for IPv4
ü Each route is characterized by the number of gateways, or hops, a packet must traverse to reach its intended destination
ü Categorized as an interior gateway protocol, RIP operates within the scope of an autonomous system
• Route Redistribution feature enables the exchange of routing information among different routing protocols all operating within a router
ü Configurable when different routing protocols use different ways of expressing the distance to a destination or different metrics and formats
ü For instance, when OSPF redistributes a route from RIP, and needs to know how to set each of the route’s path attributes
• Open Shortest Path First (OSPF) link-state protocol for IPv4 and IPv6
ü For IPv4 networks, OSPF version 2 is supported in accordance with RFC 2328, including compatibility mode for the RFC 1583 older specification
ü For IPv6 networks, OSPF version 3 is fully supported
ü OSPF can operate within a hierarchy, the largest entity within the hierarchy is the autonomous system (AS)
ü An AS is a collection of networks under a common administration sharing a common routing strategy (routing domain)
ü An AS can be divided into a number of areas or groups of contiguous networks and attached hosts
ü Two different types of OSPF routing occur as a result of area partitioning: Intra-area and Inter-area
ü Intra-area routing occurs if a source and destination are in the same area
ü Inter-area routing occurs when a source and destination are in different areas
ü An OSPF backbone distributes information between areas
• Advanced OSPF implementation for large routing domains
ü OSPF NSSA feature supports RFC 3101, The OSPF Not-So-Stubby Area (NSSA) Option
ü Forwarding of OSPF Opaque LSAs is enabled by default
ü Passive interface feature can disable sending OSPF routing updates on an interface
ü Static Area Range Costs feature allows to configure a fixed OSPF cost that is always advertised when an area range is active
ü OSPF Equal Cost Multipath (ECMP) feature allows to forward traffic through multiple paths, taking advantage of more bandwidth
ü ECMP routes can be learned dynamically, or configured statically with multiple static routes to same destination but with different next hops
ü OSPF Max Metric feature allows to to override the metric in summary type 3 and type 4 LSAs while in stub router mode
ü Automatic Exiting of Stub Router Mode feature allows to exit stub router mode, reoriginating the router LSA with proper metric values on transit links
ü Static Area Range Costs feature allows to configure a fixed OSPF cost that is always advertised when an area range is active
• OSPF LSA Pacing feature improves the efficiency of LSA flooding, reducing or eliminating the packet drops caused by bursts in OSPF control packets
ü LSA transmit pacing limits the rate of LS Update packets that OSPF can send
ü With LSA refresh groups, OSPF efficiently bundles LSAs into LS Update packets when periodically refreshing self-originated LSAs
• OSPF Flood Blocking feature allows to disable LSA flooding on an interface with area or AS (domain-wide) scope
ü In that case, OSPF does not advertise any LSAs with area or AS scope in its database description packets sent to neighbors
• OSPF Transit-Only Network Hiding is supported based on RFC 6860 with transit-only network defined as a network connecting only routers
ü Transit-only networks are usually configured with routable IP addresses which are advertised in LSAs but are not needed for data traffic
ü If router-to-router subnets are advertised, remote attacks can be launched against routers by sending packets to these transit-only networks
ü Hiding transit-only networks speeds up network convergence and reduces vulnerability to remote attacks
ü ‘Hiding' implies that the prefixes are not installed in the routing tables on OSPFv2 and OSPFv3 routers
• IP Multinetting allows to configure more than one IP address on a network interface (other vendors may call it IP Aliasing or Secondary Addressing)
• ICMP Throttling feature adds configuration options for the transmission of various types of ICMP messages
ü ICMP Redirects can be used by a malicious sender to perform man-in-the-middle attacks, or divert packets to a malicious monitor, or to cause
Denial of Service (DoS) by blackholing the packets
ü ICMP Echo Requests and other messages can be used to probe for vulnerable hosts or routers
ü Rate limiting ICMP error messages protects the local router and the network from sending a large number of messages that take CPU and bandwidth
• Border Gateway Protocol version 4 (BGP4) is supported for typical routed data center topologies (IPv4 and IPv6) up to max L3 route table size (12K routes)
ü BGP is an inter-Autonomous System (AS) routing protocol as described in RFC 4271 section-3
ü The primary function of a BGP speaking system is to exchange network reachability information with other BGP systems
ü This network reachability information includes information on the list of Autonomous Systems (ASes) that reachability information traverses
• BGP Route Reflection feature as described in RFC 4456 allows to a router to reflect a route received from an internal peer to another internal peer
ü Under conventional BGP rules, a router can only send an internal peer routes learned from an external peer or routes locally originated
ü Route reflection eliminates the need to configure a full mesh of iBGP peering sessions
ü The administrator can configure an internal BGP peer to be a route reflector client
ü Alternatively, the administrator can configure a peer template to make any inheriting peers route reflector clients
ü The client status of a peer can be configured independently for IPv4 and IPv6 a cluster may have multiple route reflectors
ü A cluster may have multiple route reflectors
• The Policy Based Routing feature (PBR) overrides routing decision taken by the router and makes the packet to follow different actions based on a policy
ü It provides freedom over packet routing/forwarding instead of leaving the control to standard routing protocols based on L3
ü For instance, some organizations would like to dictate paths instead of following the paths shown by routing protocols
ü Network Managers/Administrators can set up policies such as:
Ä My network will not carry traffic from the Engineering department
Ä Traffic originating within my network with the following characteristics will take path A, while other traffic will take path B
Ä When load sharing needs to be done for the incoming traffic across multiple paths based on packet entities in the incoming traffic
Enterprise security:
• Traffic control MAC Filter and Port Security help restrict the traffic allowed into and out of specified ports or interfaces in the system in order to increase
overall security and block MAC address flooding issues
• DHCP Snooping monitors DHCP traffic between DHCP clients and DHCP servers to filter harmful DHCP message and builds a bindings database of
(MAC address, IP address, VLAN ID, port) tuples that are considered authorized in order to prevent DHCP server spoofing attacks
• IP source guard and Dynamic ARP Inspection use the DHCP snooping bindings database per port and per VLAN to drop incoming packets that do not match
any binding and to enforce source IP / MAC addresses for malicious users traffic elimination
• Time-based Layer 2 / Layer 3-v4 / Layer 3-v6 / Layer 4 Access Control Lists (ACLs) can be binded to ports, Layer 2 interfaces, VLANs and LAGs
(Link Aggregation Groups or Port channel) for fast unauthorized data prevention and right granularity
• For in-band switch management, management ACLs on CPU interface (Control Plane ACLs) are used to define the IP/MAC or protocol through which
management access is allowed for increased HTTP/HTTPS or Telnet/SSH management security
• Out-of-band management is available via dedicated service port (1G RJ45 OOB) when in-band management can be prohibited via management ACLs
• Bridge protocol data unit (BPDU) Guard allows the network administrator to enforce the Spanning Tree (STP) domain borders and keep the active topology
consistent and predictable - unauthorized devices or switches behind the edge ports that have BPDU enabled will not be able to influence the overall STP
by creating loops
• Spanning Tree Root Guard (STRG) enforces the Layer 2 network topology by preventing rogue root bridges potential issues when for instance, unauthorized
or unexpected new equipment in the network may accidentally become a root bridge for a given VLAN
• Dynamic 802.1x VLAN assignment mode, including Dynamic VLAN creation mode and Guest VLAN / Unauthenticated VLAN are supported for rigorous user
and equipment RADIUS policy server enforcement
ü Up to 48 clients (802.1x) per port are supported, including the authentication of the users domain, in order to facilitate convergent deployments
For instance when IP phones connect PCs on their bridge, IP phones and PCs can authenticate on the same switch port but under different VLAN
assignment policies (Voice VLAN versus other Production VLANs)
• 802.1x MAC Address Authentication Bypass (MAB) is a supplemental authentication mechanism that lets non-802.1x devices bypass the traditional 802.1x
process altogether, letting them authenticate to the network using their client MAC address as an identifier
ü A list of authorized MAC addresses of client NICs is maintained on the RADIUS server for MAB purpose
ü MAB can be configured on a per-port basis on the switch
ü MAB initiates after unsuccesful dot1x authentication process (configurable time out), when clients don't respond to any of EAPOL packets
ü When 802.1X unaware clients try to connect, the switch sends the MAC address of each client to the authentication server
ü The RADIUS server checks the MAC address of the client NIC against the list of authorized addresses
ü The RADIUS server returns the access policy and VLAN assignment to the switch for each client
• With Successive Tiering, the Authentication Manager allows for authentication methods per port for a Tiered Authentication based on configured time-outs
ü By default, configuration authentication methods are tried in this order: Dot1x, then MAB, then Captive Portal (web authentication)
ü With BYOD, such Tiered Authentication is powerful and simple to implement with strict policies
ü For instance, when a client is connecting, M6100 tries to authencate the user/client using the three methods above, the one after the other
ü The admin can restrict the configuration such that no other method is allowed to follow the captive portal method, for instance
• Double VLANs (DVLAN - QinQ) pass traffic from one customer domain to another through the "metro core" in a multi-tenancy environment:
customer VLAN IDs are preserved and a service provider VLAN ID is added to the traffic so the traffic can pass the metro core in a simple, secure manner
• Private VLANs (with Primary VLAN, Isolated VLAN, Community VLAN, Promiscuous port, Host port, Trunks) provide Layer 2 isolation between ports that
share the same broadcast domain, allowing a VLAN broadcast domain to be partitioned into smaller point-to-multipoint subdomains accross switches
in the same Layer 2 network
ü Private VLANs are useful in DMZ when servers are not supposed to communicate with each other but need to communicate with a router
ü They remove the need for more complex port-based VLANs with respective IP interface/subnets and associated L3 routing
ü Another Private VLANs typical application are carrier-class deployments when users shouldn't see, snoop or attack other users' traffic
• Secure Shell (SSH) and SNMPv3 (with or without MD5 or SHA authentication) ensure SNMP and Telnet sessions are secured
• TACACS+ and RADIUS enhanced administrator management provides strict "Login" and "Enable" authentication enforcement for the switch configuration,
based on latest industry standards: exec authorization using TACACS+ or RADIUS; command authorization using TACACS+ and RADIUS Server;
user exec accounting for HTTP and HTTPS using TACACS+ or RADIUS; and authentication based on user domain in addition to user ID and password
Superior quality of service:
• Advanced classifier-based hardware implementation for Layer 2 (MAC), Layer 3 (IP) and Layer 4 (UDP/TCP transport ports) prioritization
• 7 queues for priorities and various QoS policies based on 802.1p (CoS) and DiffServ can be applied to interfaces and VLANs
• Advanced rate limiting down to 1 Kbps granularity and mininum-guaranteed bandwidth can be associated with time-based ACLs for best granularity
• Single Rate Policing feature enables support for Single Rate Policer as defined by RFC 2697
ü Committed Information Rate (average allowable rate for the class)
ü Committed Burst Size (maximum amount of contiguous packets for the class)
ü Excessive Burst Size (additional burst size for the class with credits refill at a slower rate than committed burst size)
ü DiffServ feature applied to class maps
• Automatic Voice over IP prioritization with protocol-based (SIP, H323 and SCCP ) or OUI-based Auto-VoIP up to 144 simultaneous voice calls
• iSCSI Flow Acceleration and automatic protection / QoS with Auto-iSCSI
Flow Control:
• 802.3x Flow Control implementation per IEEE 802.3 Annex 31 B specifications with Symmetric flow control, Asymmetric flow control or No flow control
ü Asymmetric flow control allows the switch to respond to received PAUSE frames, but the ports cannot generate PAUSE frames
ü Symmetric flow control allows the switch to both respond to, and generate MAC control PAUSE frames
• Allows traffic from one device to be throttled for a specified period of time
ü A device that wishes to inhibit transmission of data frames from another device on the LAN transmits a PAUSE frame
UDLD Support:
• UDLD implementation detects unidirectional links physical ports (UDLD must be enabled on both sides of the link in order to detect an unidirectional link
ü UDLD protocol operates by exchanging packets containing information about neighboring devices
ü The purpose is to detect and avoid unidirectional link forwarding anomalies in a Layer 2 communication channel
• Both "normal-mode" and "aggressive-mode" are supported for perfect compatibility with other vendors implementations, including port "D-Disable"
triggering cases in both modes
Datacenter Features (CLI only):
• The Priority Flow Control (PFC) is standardized by the IEEE 802.1Qbb specification and enables flow control per traffic class on IEEE 802 full-duplex links
ü By pausing congested priorities independently, highly loss sensitive protocols can share the same link with traffic that has different loss tolerances
ü The priorities are differentiated by the priority field of the 802.1Q VLAN header
ü PFC uses a new control packet defined in 802.1Qbb and therefore disables 802.3x standard flow control on PFC configured interfaces
• The Data Center Bridging Exchange Protocol (DCBX) is used by DCB devices to exchange configuration information with directly connected peers
ü The protocol is also used to detect misconfiguration of the peer DCB devices and optionally, for configuration of peer DCB devices
ü DCBX is deployed in support of lossless operation for FCoE or ISCSI traffic when all network elements in FCoE topologies are DCBX enabled
ü M6100 automatically detects if a peer is operating with either of the two DCBX versions (the CEE DCBX and the IEEE standard DCBX) by default
ü DCBX protocol supports the propagation of received configuration information for the following features:
Ä Enhanced Transmission Selection (ETS)
Ä Priority-based Flow Control (PFC)
Ä Application Priorities
• Enhanced Transmission Selection (ETS) provides an operational model for priority processing and bandwidth allocation for the switch in a DCB environment
ü Using priority-based processing and bandwidth allocations, different Traffic Class Groups (TCGs) within different types of traffic such as LAN, SAN
and Management can be configured to provide bandwidth allocation or best effort transmit characteristics
ü CoS information is exchanged with peer DCBX devices using ETS TLVs
ü As part of the transmitted ETS TLVs, by default, DCBX advertises the following parameters on per port basis:
Ä Mapping between ingress ports 802.1p priority to Traffic Class Group (TCG)
Ä Bandwidth percentage (weight percentage) of each Traffic Class Group
Ä Scheduling algorithm for each Traffic Class Group
ü ETS TLVs are accepted from auto-upstream devices and propagated to auto-downstream devices
ü ETS may be configured on a port in manual mode and M6100 switch may become the source for ETS configuration in the network
• The FCoE Initialization Protocol (FIP) is used to perform the functions of FC_BB_E device discovery, initialization and maintenance
ü FIP uses a separate EtherType from FCoE to enable the distinction of discovery, initialization, and maintenance traffic from other FCoE traffic
ü FIP frames are standard Ethernet size (1518 Byte 802.1q frame) whereas FCoE frames are a maximum of 2240 bytes
• The FIP snooping capability is a frame inspection method used by FIP Snooping Bridges to monitor FIP frames and apply policies based upon the L2 header
information in those frames, following the recommendations in Annex C of FC_BB_5 Rev 2.00 and supporting these features:
ü Auto-configuration of Ethernet ACLs based on information in the Ethernet headers of FIP frames
ü Emulation of FC point-to-point links within the DCB Ethernet network
ü Enhanced FCoE security/robustness by preventing FCoE MAC spoofing
• The FIP Snooping Bridge solution in M6100 supports the interior port role, the perimeter port role and the FCF-facing port role and is intended for use at the
edge or the interior of the switched network
ü Perimeter or Edge port (connected directly to ENode)
ü FCF facing port (that receives traffic from FCFs targeted to the Enodes)
M6100 series
ProSAFE® LAN Access and Aggregation Chassis Switches

## Target Application
Target Application
Chassis Standards Redefined
The new ProSAFE M6100 Chassis series is set to shake up how SMBs deploy high performance, highly resilient, fully redundant and future proof switched networks from the Core to the Edge - without hurting or exhausting IT budgets.
Get started today with NETGEAR M6100 series
Offering the densest Gigabit and 10G port solution in a 4U footprint, the M6100 is a fully distributed fabric, passive backplane solution with full management and power redundancy - as standard. UPOE capability extends its potential and delivers true investment protection to leverage today and tomorrow’s evolving powered devices.
An ideal platform for virtualized, convergence and surveillance environment
Designed for use at the center of a small to mid-sized organization, or as an aggregated or access solution in a larger campus or mid-sized enterprise branch network, the application scenarios for the M6100 are both wide and diverse. For those who require a resilient Gigabit connectivity option to the desktop or 10G for virtualized server and storage needs through to large IP camera surveillance environments, the M6100 provides the markets fastest backplane speeds with hitless failover to deliver enterprise grade service levels excellence for SMBs.
All the hallmarks of a chassis with associated benefits but at fixed stackable price points
Integrated supervisor blades - NO need for separate or spare supervisor blades. Slot 1 is the primary supervisor with slot 2 the default back-up supervisor
PoE/PoE+/UPOE flexibility - NO separate PoE blades required. Simply add PoE daughter cards to any Gigabit blade to introduce PoE as and when required
480Gbps inter-module backplane performance – NO performance compromise. With up to 10 x performance of fixed stackable solutions with similar port counts, value performance ratios are unrivalled
Distributed fabric, passive backplane – NO single point of failure with management and power backup and distributed link aggregation across multiple chassis arrangements
L2/L3/L4 routing as standard – NO additional licensing costs or annual maintenance contracts to inflate prices and jeopardise sales
Class leading support services as standard
All M6100 Chassis series products come with Lifetime Warranty, Lifetime Next Business Day and Lifetime Technical online support included - at no extra cost.
M6100 series
ProSAFE® LAN Access and Aggregation Chassis Switches

## Components & modules
Components
GBIC SFP and SFP+ Optics for M6100 series
|  | Multimode Fiber (MMF) |  | Single mode Fiber (SMF)
| OM1 or OM2 |  | OM3 or OM4 | 9/125µm
| 62.5/125µm |  | 50/125µm
| AXM763 |  | AXM763 | AXM762
| 10GBase-LRM long reach multimode |  | 10GBase-LRM long reach multimode | 10GBase-LR long reach single mode
| 802.3aq - LC duplex connector |  | 802.3aq - LC duplex connector | LC duplex connector
up to 10km (6.2 miles)
| up to 220m (722 ft) |  | up to 260m (853 ft)
AXM762-10000S (1 unit)
| AXM763-10000S (1 unit) |  | AXM763-10000S (1 unit) | AXM762P10-10000S (pack of 10 units)
|  |  | AXM761 | AXM764
|  |  | 10GBase-SR short reach multimode | 10GBase-LR LITE single mode
|  |  | LC duplex connector | LC duplex connector
up to 2km (1.2 mile)
OM3: up to 300m (984 ft)
|  |  | OM4: up to 550m (1,804 ft) | AXM764-10000S (1 unit)
AXM761-10000S (1 unit)
AXM761P10-10000S (pack of 10 units)
| AGM731F |  | AGM731F | AGM732F
| 1000Base-SX short range multimode |  | 1000Base-SX short range multimode | 1000Base-LX long range single mode
| LC duplex connector |  | LC duplex connector | LC duplex connector
| up to 275m (902 ft) |  | OM3: up to 550m (1,804 ft) | up to 10km (6.2 miles)
OM4: up to 1,000m (3,280 ft)
| AGM731F (1 unit) |  | AGM731F (1 unit) | AGM732F (1 unit)
| AFM735 |  | AFM735
| 100Base-FX IEEE 802.3 |  | 100Base-FX IEEE 802.3
| LC duplex connector |  | LC duplex connector
| up to 2km (1.24 miles) |  | up to 2km (1.24 miles)
| AFM735-10000S (1 unit) |  | AFM735-10000S (1 unit)
Direct Attach Cables for M6100 series
SFP+ to SFP+
| 1 meter (3.3 ft) |  | 3 meters (9.8 ft)
| AXC761 |  | AXC763
| 10GSFP+ Cu (passive) |  | 10GSFP+ Cu (passive)
| SFP+ connectors on both end |  | SFP+ connectors on both end
| AXC761-10000S (1 unit) |  | AXC763-10000S (1 unit)
Ordering information
Worldwide: see table below
Warranty: 5 years
M6100-3S (XCM8903)
3-Slot 4U Base Chassis
Front view
RPS4000v2 is 1RU unit with four (4) empty slots
Power modules (APS1000W) are sold separately
Rear view
Four (4) embedded RPS connectors
Switch selectors for RPS/EPS power modes
Switch selectors for power modules two-by-two bridging
Included:
Four (4) RPS cables - 60cm each (~2 ft)
Rack mount kit
Power cord
Ordering information
Not orderable as a separate SKU
Base chassis comes with M6100 starter kits
Warranty: Lifetime
M6100-24X3 (XCM8903SX)
Starter Kit
Ordering information
Worldwide: XCM8903SX-10000S
Starter kit components ship in their individual packaging:
M6100-3S Base chassis (XCM8903)
1 blade 24x10GBASE-T and 16 shared SFP+ (XCM8924X)
1 power supply unit (APS1000W)
1 fan tray front to back (AFT603)
2 blank panels for open blade slots
3 blank panels for empty PSU slots
Handles for rack-mount kit
Rack-mount kit for 2-post racks
Sliding rails kit for 4-post racks
10 Gigabit SFP+
Gigabit SFP
Fits into XCM8944, XCM8944F SFP+ interfaces
Fits into XCM2924X SFP+ interfaces
Fast Ethernet SFP
Fits into XCM8944F SFP interfaces
Ordering information
Worldwide: see table below
Warranty: 5 years
10 Gigabit DAC
AGM734
1000Base-T Gigabit RJ45 SFP
Ordering information
Worldwide: AGM734-10000S
Warranty: 5 years
1 port Gigabit RJ45 for XCM8944F (SFP ports)
Supports only 1000Mbps full-duplex mode
Up to 100m (328 ft) with Cat5 RJ45 or better
Conveniently adds copper connectivity to XCM8944F fiber blade
M6100 series
ProSAFE® LAN Access and Aggregation Chassis Switches
3 open line-card slots
4 power supply slots (8 slots with additional 1U power shelf with RPS4000v2)
Strict passive backplane requirements
4U height (6.93 in; 17.59 cm) and 17.39 in depth (44.16 cm)
FRONT: Base chassis with blade and PSU blank pannels
FRONT: Base chassis without blank panels
BACK: Base chassis without fan tray
XCM8948
I/O Blade
Ordering information
Worldwide: XCM8948-10000S
Warranty: Lifetime
48-port 10/100/1000BASE-T RJ45
PoE, PoE+ and UPOE available as an option with XCM89P or XCM89UP daughter card
XCM8944
I/O Blade
Ordering information
Worldwide: XCM8944-10000S
Warranty: Lifetime
40-port 10/100/1000BASE-T RJ45
2-port 100/1000/10GBASE-T RJ45 (independent)
2-port 1000BASE-X/10GBASE-X SFP+ (independent)
PoE, PoE+ and UPOE available as an option with XCM89P or XCM89UP daughter card
XCM8944F
I/O Blade
Ordering information
Worldwide: XCM8944F-10000S
Warranty: Lifetime
40-port 100BASE-X/1000BASE-X SFP
2-port 100/1000/10GBASE-T RJ45 (independent)
2-port 1000BASE-X/10GBASE-X SFP+ (independent)
XCM8924X
I/O Blade
Ordering information
Worldwide: XCM8924X-10000S
Warranty: Lifetime
24-port 100/1000/10GBASE-T RJ45
16-port 1000BASE-X/10GBASE-X SFP+ (shared with 16 first 10GBASE-T ports)
XCM89P
Daughter Card
Ordering information
Worldwide: XCM89P-10000S
Warranty: Lifetime
Adds PoE (802.3af) and PoE+ (802.3at) functionality to XCM8948 or XCM8944 blade
One daughter card per blade
XCM89UP
Daughter Card
Ordering information
Worldwide: XCM89UP-10000S
Warranty: Lifetime
Adds PoE (802.3af), PoE+ (802.3at) and UPOE functionality to XCM8948 or XCM8944 blade
One daughter card per blade
APS1000W
Power Supply Unit
C15 connector
Capacity:
  110V-240V AC power input
  Up to 640W output power at 110V AC
  Up to 910W output power at 220V AC
C15 connector
Ordering information
Americas, Europe: APS1000W-100NES
Asia Pacific: APS1000W-100AJS
Warranty: 5 years
AFT603
Fan Tray
Front-to-back cooling principle
On board fan controllers
Ordering information
Worldwide: AFT603-10000S
Warranty: 5 years
RPS4000v2
Additional 1U Power Shelf
EPS mode: provide 4 additional PSU slots to M6100-3S chassis
  M6100-3S power management system can use the four additional APS1000W PSUs transparently
Ordering information
Americas, Europe: RPS4000-200NES
Asia Pacific: RPS4000-200AJS
Warranty: 5 years
Fits into XCM8944F SFP interfaces
Fits into XCM8944, XCM8944F SFP+ interfaces
Fits into XCM2924X SFP+ interfaces
Fits into XCM8944, XCM8944F SFP+ interfaces
Fits into XCM2924X SFP+ interfaces
M6100-44G3-POE+ (XCM8903SK)
Starter Kit
Ordering information
Worldwide: XCM8903SK-10000S
Starter kit components ship in their individual packaging:
M6100-3S Base chassis (XCM8903)
1 blade 40x1G + 4x10G (XCM8944)
1 PoE+ daughter card (XCM89P)
1 power supply unit (APS1000W)
1 fan tray front to back (AFT603)
2 blank panels for open blade slots
3 blank panels for empty PSU slots
Handles for rack-mount kit
Rack-mount kit for 2-post racks
Sliding rails kit for 4-post racks
M6100-44GF3 (XCM8903SF)
Starter Kit
Ordering information
Worldwide: XCM8903SF-10000S
Starter kit components ship in their individual packaging:
M6100-3S Base chassis (XCM8903)
1 blade 40xSFP + 4x10G (XCM8944F)
1 power supply unit (APS1000W)
1 fan tray front to back (AFT603)
2 blank panels for open blade slots
3 blank panels for empty PSU slots
Handles for rack-mount kit
Rack-mount kit for 2-post racks
Sliding rails kit for 4-post racks

## Technical Specifications
Technical Specifications
| Model Name | Description |  | Model number
| M6100-3S | M6100 series 3-Slot Base Chassis |  | XCM8903
| XCM8948 | I/O Blade 48 x 1G (RJ45) |  | XCM8948
| XCM8944 | I/O Blade 40 x 1G (RJ45), 2 x SFP+, 2 x 10GBASE-T |  | XCM8944
| XCM8944F | I/O Blade 40 x 1G (SFP), 2 x SFP+, 2 x 10GBASE-T |  | XCM8944F
| XCM8924X | I/O Blade 24 x 10GBASE-T, 16 x SFP+ (shared) |  | XCM8924X
| XCM89P | Daughter Card PoE+ XCM8944/XCM8948 |  | XCM89P
| XCM89UP | Daughter Card PoE+/UPOE XCM8944/XCM8948 |  | XCM89UP
| APS1000W | PSU 1,000W AC |  | APS1000W
| AFT603 | Fan Tray with front-to-back cooling principle |  | AFT603
| RPS4000v2 | Additional 1U Power Shelf |  | RPS4000v2
Physical interfaces
Front (I/O Blades) | Auto-sensing RJ45 10/100/1000BASE-T | Auto-sensing SFP ports 100/1000BASE-X |  | Auto-sensing RJ45 100/1000/10GBASE-T | Auto-sensing SFP+ ports 1000/10GBASE-X
XCM8948 blade | 48 | - |  | - | -
XCM8944 blade | 40 | - |  | 2 | 2 (independent)
XCM8944F blade | - | 40 |  | 2 | 2 (independent)
XCM8924X blade | - | - |  | 24 | 16 (shared)
Front (Management) | Console ports |  | Service port (Out-of-band Ethernet) |  | Storage port
All blades | Serial RS232 RJ45 (straight-through wiring); Mini-USB |  | 1 x RJ45 10/100/1000BASE-T |  | 1 x USB
Front (Line-Cards Slots) | I/O Slots
M6100-3S Base Chassis | 3
Front (PSUs) | Standalone | With additional 1U power shelf RPS4000v2
M6100-3S Base Chassis | 4 x PSU slots | 8 x PSU slots
Back | Fans |  | EPS Connectors
M6100-3S Base Chassis | 1 x Fan Tray slot (fan controllers located on Fan Tray) |  | 2 (for one RPS4000v2)
Total Port Count (I/O) | Gigabit | 10 Gigabit
XCM8948 blade | 48 ports total | -
XCM8944 blade | 40 ports total | 4 ports total
XCM8944F blade | 40 ports total | 4 ports total
XCM8924X blade | - | 24 ports total
Power over Ethernet
PSE Capacity | PoE+ ports | UPOE ports | Max PoE budget
XCM8948 blade equipped with XCM89P daughter card | 48 | - | 1,440 W |  | Use M6100 configurators
XCM8948 blade equipped with XCM89UP daughter card |  | 48 | 2,880W |  | www.netgear.com/m6100
XCM8944 blade equipped with XCM89P daughter card | 40 | - | 1,200 W |  | under Resources tab
XCM8944 blade equipped with XCM89UP daughter card |  | 40 | 2,400 W
PoE Budget is remaining difference between Power Supplies | PSU delivered Wattage @ 110V |  | PSU delivered Wattage @ 220V |  | Blades
delivered Wattage, and Blades consumption: | N | N+1 | N | N+1 | consumption
1 x PSU (APS1000W) | 640 W | - | 910 W | - | XCM8948: 60W
2 x PSU (APS1000W) | 1,120 W | 640 W | 1,540 W | 910 W | XCM8944: 70W
3 x PSU (APS1000W) | 1,680 W | 1,120 W | 2,310 W | 1,540 W | XCM8944F: 150W
4 x PSU (APS1000W) | 2,240 W | 1,680 W | 3,080 W | 2,310 W | XCM8924X: 200W
5 x PSU (APS1000W) | 2,800 W | 2,240 W | 3,850 W | 3,080 W
6 x PSU (APS1000W) | 3,360 W | 2,800 W | 4,620 W | 3,850 W | Use M6100 configurators
7 x PSU (APS1000W) | 3,920 W | 3,360 W | 5,390 W | 4,620 W | www.netgear.com/m6100
8 x PSU (APS1000W) | 4,480 W | 3,920 W | 6,160 W | 5,390 W | under Resources tab
Features Support | Blades equipped with XCM89P daughter card |  | Blades equipped with XCM89UP daughter card
IEEE 802.3af (up to 15.4W per port) | Yes |  | Yes
IEEE 802.3at (up to 30W per port) | Yes |  | Yes
IEEE 802.3at Layer 2 (LLDP) method | Yes |  | Yes
IEEE 802.3at 2-event classification | Yes |  | Yes
UPOE interop. with LLDP 802.3 organizationally specific TLV | - |  | Yes
UPOE interop. with forced 4-pair static method | - |  | Yes
PoE timer / schedule (week, days, hours) | Yes |  | Yes
Processor / Memory
Processor (CPU) - all blades | Integrated 5000 DMIPS Dual-Core CPU in switching silicon
System memory (RAM) - all blades | 1 GB
Code storage (flash) - all blades | 64 MB |  |  | Dual firmware image, dual configuration file
Packet Buffer Memory
XCM8948, XCM8944, XCM8944F blades | 32 Mb |  |  | Dynamically shared across only used ports
XCM8924X blade | 72 Mb
M6100-3S Chassis
Backplane | Passive Backplane with redundant fabric and redundant management
Fabric | 480Gbps Distributed Fabric (I/O Blades are equipped with dedicated hardware and software distributed fabric)
Resiliency | Control Plane + Management Plane Non-Stop Forwarding (NSF) and Hitless Failover
Supervisory Modules | Any I/O blade can handle the Supervisory Module and the Backup Supervisory Module roles
Supervisory Slot | Slot 1
Backup Supervisory Slot (secondary) | Slot 2 (continuous stand-by within the distributed fabric)
Failover Supervisory --> Backup Supervisory | Hitless, automatic failover
Fail back | Hitless fail back after CLI or GUI trigerring command
Performance Summary
Switching fabric
M6100-3S chassis | 480 Gbps |  | Each slot provides 2 x 40G channels (80G half-duplex / 160G full-duplex) access to passive backplane
Type | Distributed fabric
Switching / Routing capacity
M6100-3S Chassis | 1.4 Tbps |  | Each Line-Card provides local line-rate capacity
Throughput
M6100-3S Chassis (intra-blade) | 1,071 Mpps
M6100-3S Chassis (inter-blade) | 357 Mpps
Latency | 64-byte frames | 512-byte frames | 1024-byte frames | 1518-byte frames | 12288-byte frames
XCM8948 (10Mbps, Copper) | 46.235µs | 47.44µs | 47.374µs | 47.341µs | 46.904µs
XCM8944 (10Mbps, Copper) | 46.433µs | 47.513µs | 47.545µs | 47.481µs | 47.43µs
XCM8948 (100Mbps, Copper) | 7.209µs | 8.365µs | 8.328µs | 8.317µs | 8.318µs
XCM8944 (100Mbps, Copper) | 7.22µs | 8.339µs | 8.321µs | 8.287µs | 8.273µs
XCM8944F (100Mbps, Fiber) | 5.66µs | 5.7µs | 5.77µs | 5.71µs | 5.61µs
XCM8924X (100Mbps, Copper) | 8.523µs | 8.625µs | 8.65µs | 8.629µs | 8.594µs
XCM8948 (1Gbps, Copper) | 3.395µs | 4.549µs | 4.857µs | 4.499µs | 4.552µs
XCM8944 (1Gbps, Copper) | 3.411µs | 4.526µs | 4.82µs | 4.485µs | 4.557µs
XCM8944F (1Gbps, Copper) | 2.708µs | 2.814µs | 2.838µs | 2.776µs | 2.806µs
XCM8924X (1Gbps, Copper) | 2.56µs | 2.573µs | 2.587µs | 2.567µs | 2.545µs
XCM8944 (1Gbps, Fiber SFP) | 2.368µs | 2.474µs | 2.538µs | 2.466µs | 2.436µs
XCM8944F (1Gbps, Fiber SFP) | 3.061µs | 4.163µs | 4.459µs | 4.119µs | 4.195µs
XCM8924X (1Gbps, Fiber SFP) | 2.682µs | 2.691µs | 2.7µs | 2.686µs | 2.656µs
XCM8944 (10Gbps, Copper 10GBASE-T) | 3.87µs | 3.99µs | 4.042µs | 3.966µs | 3.97µs
XCM8944F (10Gbps, Copper 10GBASE-T) | 3.92µs | 4.04µs | 4.062µs | 4.016µs | 4.04µs
XCM8924X (10Gbps, Copper 10GBASE-T) | 3.34µs | 3.34µs | 3.362µs | 3.336µs | 3.33µs
XCM8944 (10Gbps, Fiber SFP+) | 1.58µs | 1.325µs | 0.987µs | 0.491µs | 0.48µs
XCM8944F (10Gbps, Fiber SFP+) | 1.63µs | 1.555µs | 1.412µs | 1.136µs | 1.14µs
XCM8924X (10Gbps, Fiber SFP+) | 1.452µs | 1.271µs | 1.061µs | 0.842µs | 0.8µs
Green Ethernet
Energy Efficient Ethernet (EEE) | IEEE 802.3az Energy Efficient Ethernet Task Force compliance |  |  | Deactivated by default
Other Metrics
Forwarding mode | Store-and-forward
Addressing | 48-bit MAC address
Address database size | 32,000 MAC addresses
Number of VLANs | 4,096 VLANs (802.1Q) simultaneously
Number of multicast groups ﬁltered (IGMP) | 4K total (2,048 IPv4 and 2,048 IPv6)
Number of Link Aggregation Groups (LAGs - 802.3ad) | 64 LAGs with up to 8 ports per group
Number of hardware queues for QoS | 7 queues
Number of routes |  |  |  | SDM (System Data Management, or switch database) templates allow for granular system resources distribution depending on IPv4 or IPv6 applications
IPv4, Unicast | 12,288 IPv4 Unicast Routes in IPv4 Routing Default SDM Template
IPv4, Multicast | 2,048 IPv4 Multicast Routes in Dual IPv4 and IPv6 SDM Template
IPv6, Unicast | 4,096 IPv6 Unicast Routes in Dual IPv4 and IPv6 SDM Template
IPv6, Multicast | 512 IPv6 Multicast Routes in Dual IPv4 and IPv6 SDM Template
Number of static routes
IPv4 | 512
IPv6 | 512
Number of IP routing interfaces (port or VLAN) | 128
Jumbo frame support | up to 12KB packet size
Acoustic noise (ANSI-S10.12) | @ 25 °C ambient (77 °F)
M6100-3S Base Chassis | 53 dB |  |  | Fan speed control
Heat Dissipation (BTU)
M6100-3S Base Chassis | 17 Btu/hr
XCM8948 blade | 205 Btu/hr | 10,020 Btu/hr with XCM89UP output at 2880W
XCM8944 blade | 239 Btu/hr | 8,423 Btu/hr with XCM89UP output at 2400W
XCM8944F blade | 512 Btu/hr
XCM8924X blade | 682 Btu/hr
Mean Time Between Failures (MTBF) | @ 25 °C ambient (77 °F) |  | @ 50 °C ambient (122 °F)
M6100-3S Base Chassis | 3,393,051 hours (~387.3 years) |  | 791,646 hours (~90.4 years)
XCM8948 blade | 862,954 hours (~98.5 years) |  | 306,203 hours (~35 years)
XCM8944 blade | 837,030 hours (~95.6 years) |  | 302,649 hours (~34.5 years)
XCM8944F blade | 694,849 hours (~79.3 years) |  | 258,531 hours (~29.5 years)
XCM8924X blade | 418,002 hours (~47.7 years) |  | 144,699 hours (~16.5 years)
XCM89P daughter card (PoE+) | 8,253,931 hours (~942.2 years) |  | 3,905,780 hours (~445.9 years)
XCM89UP daughter card (UPOE) | 4,943,696 hours (~564.3 years) |  | 2,430,081 hours (~277,4 years)
APS1000W power supply unit | 1,272,908 hours (~145.3 years) |  | 469,094 hours (~53.5 years)
AFT603 fan tray | 450,696 hours (~51.4 years) |  | 80,820 hours (~9.2 years)
L2 Services - VLANs
IEEE 802.1Q VLAN Tagging | Yes |  |  | Up to 4,096 VLANs - 802.1Q Tagging
Protocol Based VLANs | Yes
IP subnet | Yes
ARP | Yes
IPX | Yes
Subnet based VLANs | Yes
MAC based VLANs | Yes
Voice VLAN | Yes | Based on phones OUI bytes (internal database, or user-maintained) or protocols (SIP, H323 and SCCP)
Private Edge VLAN | Yes
Private VLAN | Yes
IEEE 802.1x | Yes
Guest VLAN | Yes
RADIUS based VLAN assignment via .1x | Yes | IP phones and PCs can authenticate on the same port but under different VLAN assignment policies
RADIUS based Filter ID assignment via .1x | Yes
MAC-based .1x | Yes
Unauthenticated VLAN | Yes
Double VLAN Tagging (QinQ) | Yes
Enabling dvlan-tunnel makes interface | Yes
Global ethertype (TPID) | Yes
Interface ethertype (TPID) | Yes
Customer ID using PVID | Yes
GARP with GVRP/GMRP | Yes | Automatic registration for membership in VLANs throughout the network
Multiple Registration Protocol (MRP) | Yes | Can replace GARP functionality
Multicast VLAN Registration Protocol (MVRP) | Yes | Can replace GVRP functionality
MVR (Multicast VLAN registration) | Yes
L2 Services - Availability
IEEE 802.3ad - LAGs | Yes | Up to 64 LAGs and up to 8 physical ports per LAG
LACP | Yes
Static LAGs | Yes
Local Preference per LAG | Yes
LAG Hashing | Yes
LAG Member Port Flaps Tracking | Yes
LAG Local Preference | Yes | Known unicast traffic egresses only out of local blade LAG interfarce members
Multi Chassis Link Aggregation (MLAG) | Yes | Supported on Supervisory blade only
Storm Control | Yes
IEEE 802.3x (Full Duplex and flow control) | Yes
Per port Flow Control | Yes | Asymmetric and Symmetric Flow Control
UDLD Support (Unidirectional Link Detection) | Yes
Normal-Mode | Yes
Aggressive-Mode | Yes
IEEE 802.1D Spanning Tree Protocol | Yes
IEEE 802.1w Rapid Spanning Tree | Yes
IEEE 802.1s Multiple Spanning Tree | Yes
Per VLAN STP (PVSTP) with FastUplink and FastBackbone | Yes (CLI only) | PVST+ interoperability
Per VLAN Rapid STP (PVRSTP) | Yes (CLI only) | RPVST+ interoperability
STP Loop Guard | Yes
STP Root Guard | Yes
STP BPDU Guard | Yes
STP BPDU Filtering | Yes
STP BPDU Flooding | Yes
L2 Services - Multicast Filtering
IGMPv2 Snooping Support | Yes
IGMPv3 Snooping Support | Yes
MLDv1 Snooping Support | Yes
MLDv2 Snooping Support | Yes
Expedited Leave function | Yes
Static L2 Multicast Filtering | Yes
IGMP / MLD Snooping
Enable IGMP / MLD Snooping per VLAN | Yes
Snooping Querier | Yes
MGMD Snooping
Control Packet Flooding | Yes
Flooding to mRouter Ports | Yes
Remove Flood-All-Unregistered Option | Yes
Multicast VLAN registration (MVR) | Yes
L3 Services - Multicast Routing
IGMP Proxy | Yes
MLD Proxy | Yes
Multicast streams routing between subnets, VLANs | Yes
Multicast static routes (IPv4, IPv6) | Yes
DVMRP (Distance Vector Multicast Routing Protocol) | Yes
Neighbor discovery | Yes
PIM-DM (Multicast Routing - dense mode) | Yes
PIM-DM (IPv6) | Yes
PIM-SM (Multicast Routing - sparse mode) | Yes
PIM-SM (IPv6) | Yes
PIM multi-hop RP support | Yes
PIM Timer Accuracy | Yes
PIM-SM Unhandled Events | Yes
IPMC replication (hardware support) | Yes
L3 Services - DHCP
DHCP IPv4 / DHCP IPv6 Client | Yes
DHCP IPv4 / DHCP IPv6 Server (Stateless, Stateful) | Yes
DHCP Snooping IPv4 / IPv6 | Yes
BootP Relay IPv4 / IPv6 | Yes
DHCP Relay IPv4 / IPv6 | Yes
DHCP Relay Option 82 circuit-id and remote-id for VLANs | Yes
Multiple Helper IPs | Yes
Auto Install (DHCP options 66, 67, 150 and 55, 125) | Yes
L3 Services - Routing
Static Routing / ECMP Static Routing | IPv4/IPv6
Multiple next hops to a given destination | Yes
Load sharing, Redundancy | Yes
Default routes | Yes
Static Reject routes | Yes
Port Based Routing | Yes
VLAN Based Routing | Yes
802.3ad (LAG) for router ports | Yes
VRRP | IPv4
Pingable VRRP interface | Yes
VRRP Route/Interface Tracking | Yes
Loopback Interfaces | Yes
Tunnel interfaces | IPv4 / IPv6
Configured 6to4 tunnels | Yes
Automatic 6to4 tunnels | Yes
6to4 Border Router | Yes
RIP | IPv4
RIPv1 / RIPv2 | Yes
Route Redistribution | Yes | Enables the exchange of routing information among different routing protocols operating within a router
OSPF | IPv4/IPv6
OSPFv2 RFC 2328 including older RFC 1583 support | Yes
OSPFv3 | Yes
OSPF Not-So-Stubby Area (NSSA) Option | Yes
Forwarding of OSPF Opaque LSAs | Yes
Passive interface feature | Yes
Static Area Range Costs feature | Yes
OSPF Equal Cost Multipath (ECMP) | Yes
Dynamically learned ECMP routes | Yes
Statically learned ECMP routes | Yes
OSPF Max Metric feature | Yes
Automatic Exiting of Stub Router Mode feature | Yes
Static Area Range Costs feature | Yes
OSPF LCA Pacing feature | Yes
OSPF Flood Blocking feature | Yes
OSPF Transit-Only Network Hiding | Yes
IP Multinetting | Yes
ICMP throttling | Yes
Router Discovery Protocol | Yes
DNS Client | IPv4 / IPv6
Border Gateway Protocol version 4 (BGP) | IPv4 / IPv6 | CLI only
Support of typical routed cata center topologies | Yes
BGP Route Reflection | Yes
Private AS Numbers Removal | Yes
IP Helper | Yes
Max IP Helper entries | 512
IP Event Dampening | IPv4 / IPv6
Proxy ARP | IPv4 / IPv6
ICMP | IPv4/IPv6
ICMP redirect detection in hardware | Yes
Policy Based Routing (PBR) | IPv4 / IPv6
Based on the size of the packet | Yes
Based on the Protocol of the payload (Protocol ID field) | Yes
Based on Source MAC address | Yes
Based on Source or Destination IP address | Yes
Based on VLAN tag | Yes
Based on Priority(802.1P priority) | Yes
Network Monitoring and Discovery Services
ISDP (Industry Standard Discovery Protocol) | Yes | Can interoperate with devices running CDP
802.1ab LLDP | Yes
802.1ab LLDP - MED | Yes
SNMP | V1, V2, V3
RMON 1,2,3,9 | Yes
sFlow | Yes
Security
Network Storm Protection, DoS
Broadcast, Unicast, Multicast DoS Protection | Yes
Denial of Service Protection (control plane) | Yes | Switch CPU protection
Denial of Service Protection (data plane) | Yes | Switch Traffic protection
DoS Attacks Protection | SIPDIP | UDPPORT | L4PORT | SYNACK
| SMACDMAC | TCPFLAGSEQ | ICMP
| FIRSTFRAG | TCPOFFSET | ICMPV4
| TCPFRAG | TCPSYN | ICMPV6
| TCPFLAG | TCPSYNFIN | ICMPFRAG
| TCPPORT | TCPFINURGPSH | PINGFLOOD
CPU Rate Limiting | Yes | Applied to IPv4 and IPv6 multicast packets with unknown L3 addresses when IP routing/multicast enabled
ICMP throttling | Yes | Restrict ICMP, PING traffic for ICMP-based DoS attacks
Management
Management ACL (MACAL) | Yes | Protects management CPU access through the LAN (in band management)
Max Rules | 64
Out of band Management | Yes | In-band management can be shut down entirely when out-of-band management network
Radius accounting | Yes | RFC 2565 and RFC 2866
TACACS+ | Yes
Malicious Code Detection | Yes | Software image files and Configuration files with digital signatures
Network Traffic
Access Control Lists (ACLs) | L2 / L3 / L4 | MAC, IPv4, IPv6, TCP, UDP
Time-based ACLs | Yes
Protocol-based ACLs | Yes
ACL over VLANs | Yes
Dynamic ACLs | Yes
IEEE 802.1x Radius Port Access Authentication | Yes | Up to 48 clients (802.1x) per port are supported, including the authentication of the users domain
802.1x MAC Address Authentication Bypass (MAB) | Yes | Supplemental authentication mechanism for non-802.1x devices, based on their MAC address only
Network Authentication Successive Tiering | Yes | Dot1x --> MAP --> Captive Portal successive authentication methods based on configured time-outs
Port Security | Yes
IP Source Guard | Yes | IPv4 / IPv6
DHCP Snooping | Yes
Dynamic ARP Inspection | Yes
MAC Filtering | Yes
Port MAC Locking | Yes
Private Edge VLAN | Yes | A protected port doesn't forward any traffic (unicast, multicast, or broadcast) to any other protected port - same switch
Private VLANs | Yes | Scales Private Edge VLANs by providing Layer 2 isolation between ports across switches in same Layer 2 network
Datacenter Features
Priority Flow Control (PFC) Standardized by IEEE 802.1Qbb | Yes (CLI only) | Enables Flow Control per traffic class on IEEE 802 full-duplex links
Data Center Bridging Exchange Protocol (DCBX) | Yes (CLI only) | Support of lossless operation for FCoE or ISCSI traffic when all network elements are DCBX enabled
Enhanced Transmission Selection (ETS) | Yes (CLI only) | Priority-based processing and bandwidth allocations, different Traffic Class Groups (TCGs) for LAN, SAN
FCoE Initialization Protocol (FIP) | Yes (CLI only) | Used to perform the functions of FC_BB_E device discovery, initialization and maintenance
FIP Snooping | Yes (CLI only) | Frame inspection by FIP Snooping Bridges to monitor FIP frames and apply policies based upon L2 header
Auto-configuration of Ethernet ACLs for FIP frames | Yes
Emulation of FC point-to-point links within DCB network | Yes
Enhanced FCoE security preventing FCoE MAC spoofing | Yes
FIP Snooping Bridge Solution | Yes (CLI only) | Intended for use at the edge or the interior of the DCB Ethernet switched network
Interior Port Role directly connected to ENode | Yes
Perimeter Port Role directly connected to ENode | Yes
FCF Facing Port Role receiving traffic from FCFs to ENodes | Yes
Quality of Service (QoS) - Summary
Access Lists | Yes
L2 MAC, L3 IP and L4 Port ACLs | Yes
Ingress | Yes
Egress | Yes
Time-based | Yes
802.3ad (LAG) for ACL assignment | Yes
Binding ACLs to VLANs | Yes
ACL Logging | Yes
Support for IPv6 fields | Yes
DiffServ QoS | Yes
Edge Node applicability | Yes
Interior Node applicability | Yes
802.3ad (LAG) for service interface | Yes
Support for IPv6 fields | Yes
Ingress / Egress | Yes
IEEE 802.1p COS | Yes
802.3ad (LAG) for COS configuration | Yes
WRED (Weighted Deficit Round Robin) | Yes
Strict Priority queue technology | Yes
Single Rate Policing | Yes (CLI only)
Committed Information Rate | Yes
Committed Burst Size | Yes
Excessive Burst Size | Yes
DiffServ feature applied to class maps | Yes
Auto-VoIP | Yes, based on protocols (SIP, H323 and SCCP) or on OUI bytes (default database and user-based OUIs) in the phone source MAC address
iSCSI Flow Acceleration | Yes
Dot1p Marking | Yes
IP DSCP Marking | Yes
QoS - ACL Feature Support
ACL Support (general, includes IP ACLs) | Yes
MAC ACL Support | Yes
IP Rule Match Fields:
Destination IP | Inbound/Outbound
Destination IPv6 IP | Inbound/Outbound
Destination L4 Port | Inbound/Outbound
Every Packet | Inbound/Outbound
IP DSCP | Inbound/Outbound
IP Precedence | Inbound/Outbound
IP TOS | Inbound/Outbound
Protocol | Inbound/Outbound
Source IP (for Mask support see below) | Inbound/Outbound
Source IPv6 IP | Inbound/Outbound
L3 IPv6 Flow Label | Inbound
Source L4 Port | Inbound/Outbound
TCP Flag | Inbound/Outbound
Supports Masking | Inbound/Outbound
MAC Rule Match Fields
COS | Inbound/Outbound
Destination MAC | Inbound/Outbound
Destination MAC Mask | Inbound/Outbound
Ethertype | Inbound/Outbound
Source MAC | Inbound/Outbound
Source MAC Mask | Inbound/Outbound
VLAN ID | Inbound/Outbound
Rules attributes
Assign Queue | Inbound
Logging -- deny rules | Inbound/Outbound
Mirror (to supported interface types only) | Inbound
Redirect (to supported interface types only) | Inbound
Rate Limiting -- permit rules | Inbound/Outbound
Interface
Inbound direction | Yes
Outbound direction | Yes
Supports LAG interfaces | Yes
Supports Control-plane interface | Yes
Multiple ACLs per interface, dir | Yes
Mixed-type ACLs per interface, dir | Yes
Mixed L2/IPv4 ACLs per interface, inbound | Yes
Mixed IPv4/IPv6 ACLs per interface, inbound | Yes
Mixed IPv4/IPv6 ACLs per interface, outbound | Yes
QoS - DiffServ Feature Support
DiffServ Supported | Yes
Class Type
All | Yes
Class Match Criteria
COS | Inbound/Outbound
COS2 (Secondary COS) | Inbound
Destination IP (for Mask support see below) | Inbound/Outbound
Destination IPv6 IP | Inbound/Outbound
Destination L4 Port | Inbound/Outbound
Destination MAC (for Mask support see below) | Inbound/Outbound
Ethertype | Inbound/Outbound
Every Packet | Inbound/Outbound
IP DSCP | Inbound/Outbound
IP Precedence | Inbound/Outbound
IP TOS (for Mask support see below) | Inbound/Outbound
Protocol | Inbound/Outbound
Reference Class | Inbound/Outbound
Source IP (for Mask support see below) | Inbound/Outbound
Source IPv6 IP | Inbound/Outbound
L3 IPv6 Flow Label | Inbound
Source L4 Port | Inbound/Outbound
Source MAC (for Mask support see below) | Inbound/Outbound
VLAN ID (Source VID) | Inbound/Outbound
VLAN ID2 (Secondary VLAN) (Source VID) | Inbound/Outbound
Supports Masking | Inbound/Outbound
Policy
Out Class Unrestricted | Yes
Policy Attributes -- Inbound
Assign Queue | Yes
Drop | Yes
Mark COS | Yes
Mark COS-AS-COS2 | Yes
Mark COS2 (Secondary COS) | Yes
Mark IP DSCP | Yes
Mark IP Precedence | Yes
Mirror (to supported interface types only) | Yes
Police Simple | Yes
Police Single-Rate | Yes
Police Two-Rate | Yes
Police Color Aware Mode | Yes
Redirect (to supported interface types only) | Yes
Policy Attributes -- Outbound | Yes
Drop | Yes
Mark COS | Yes
Mark IP DSCP | Yes
Mark IP Precedence | Yes
Mirror (to supported interface types only) | Yes
Police Simple | Yes
Police Single-Rate | Yes
Police Two-Rate | Yes
Police Color Aware Mode | Yes
Redirect (to supported interface types only) | Yes
Service Interface
Inbound Slot.Port configurable | Yes
Inbound 'All' Ports configurable | Yes
Outbound Slot.Port configurable | Yes
Outbound 'All' Ports configurable | Yes
Supports LAG interfaces | Yes
Mixed L2/IPv4 match criteria, inbound | Yes
Mixed IPv4/IPv6 match criteria, inbound | Yes
Mixed IPv4/IPv6 match criteria, outbound | Yes
PHB Support
EF | Yes
AF4x | Yes
AF3x | Yes
AF2x | Yes
AF1x | Yes
CS | Yes
Statistics -- Policy Instance
Offered | packets
Discarded | packets
QoS - COS Feature Support
COS Support | Yes
Supports LAG interfaces | Yes
COS Mapping Config
Configurable per-interface | Yes
IP DSCP Mapping | Yes
COS Queue Config
Queue Parms configurable per-interface | Yes
Drop Parms configurable per-interface | Yes
Interface Traffic Shaping (for whole egress interface) | Yes
Minimum Bandwidth | Yes
Weighted Deficit Round Robin (WDRR) Support | Yes
Maximum Queue Weight | 127
WRED Support | Yes
Functional Summary - IETF RFC Standards and IEEE Network Protocols
Core Management
RFC 854 — Telnet |  | RFC 3414 — User-Based Security Model
RFC 855 — Telnet option specifications |  | RFC 3415 — View-based Access Control Model
RFC 1155 — SMI v1 |  | RFC 3416 — Version 2 of SNMP Protocol Operations
RFC 1157 — SNMP |  | RFC 3417 — Transport Mappings
RFC 1212 — Concise MIB definitions |  | RFC 3418 — Management Information Base (MIB) for the Simple Network Management Protocol (SNMP)
RFC 1867 — HTML/2.0 forms with file upload extensions |  | Configurable Management VLAN
RFC 1901 — Community-based SNMP v2 |  | SSL 3.0 and TLS 1.0
RFC 1908 — Coexistence between SNMP v1 and SNMP v2 |  | – RFC 2246 — The TLS protocol, version 1.0
RFC 2068 — HTTP/1.1 protocol as updated by draft-ietf-http-v11-spec-rev-03 |  | – RFC 2346 — AES cipher suites for Transport layer security
RFC 2271 — SNMP framework MIB |  | – RFC 2818 — HTTP over TLS
RFC 2295 — Transparent content negotiation |  | SSH 1.5 and 2.0
RFC 2296 — Remote variant selection; RSVA/1.0 state management cookies — draft-ietf-http-state-mgmt-05 |  | – RFC 4253 — SSH transport layer protocol
RFC 2576 — Coexistence between SNMP v1, v2, and v3 |  | – RFC 4252 — SSH authentication protocol
RFC 2578 — SMI v2 |  | – RFC 4254 — SSH connection protocol
RFC 2579 — Textual conventions for SMI v2 |  | – RFC 4251 — SSH protocol architecture
RFC 2580 — Conformance statements for SMI v2 |  | – RFC 4716 — SECSH public key file format
RFC 3410 — Introduction and Applicability Statements for Internet Standard Management Framework |  | – RFC 4419 — Diffie-Hellman group exchange for the SSH transport layer protocol
RFC 3411 — An Architecture for Describing SNMP Management Frameworks |  | HTML 4.0 specification, December 1997
RFC 3412 — Message Processing & Dispatching |  | Java Script™ 1.3
RFC 3413 — SNMP Applications
Advanced Management
Industry-standard CLI with the following features: |  | Optional user password encryption
– Scripting capability |  | Multisession Telnet server
– Command completion |  | Auto Image Upgrade
– Context-sensitive help
Core Switching
IEEE 802.1AB — Link level discovery protocol |  | IEEE 802.3ac — VLAN tagging
IEEE 802.1D — Spanning tree |  | IEEE 802.3ad — Link aggregation
IEEE 802.1p — Ethernet priority with user provisioning and mapping |  | IEEE 802.3ae — 10 GbE
IEEE 802.1Q — Virtual LANs w/ port-based VLANs |  | IEEE 802.3af — Power over Ethernet
IEEE 802.1S — Multiple spanning tree compatibility |  | IEEE 802.3at — Power over Ethernet Plus
IEEE 802.1v — Protocol-based VLANs |  | IEEE 802.3x — Flow control
IEEE 802.1W — Rapid spanning tree |  | ANSI/TIA-1057 — LLDP-MED
iEEE 802.1AB — LLDP |  | GARP — Generic Attribute Registration Protocol: clause 12, 802.1D-2004
IEEE 802.1X — Port-based authentication |  | GMRP — Dynamic L2 multicast registration: clause 10, 802.1D-2004
IEEE 802.3 — 10Base-T |  | GVRP — Dynamic VLAN registration: clause 11.2, 802.1Q-2003
IEEE 802.3u — 100Base-T |  | RFC 4541 — IGMP snooping and MLD snooping
IEEE 802.3ab — 1000Base-T |  | RFC 5171 — UniDirectional Link Detection (UDLD) Protocol
Additional Layer 2 Functionality
Broadcast storm recovery |  | IGMP and MLD snooping querier
Double VLAN/VMAN tagging |  | Port MAC locking
DHCP Snooping |  | MAC-based VLANs
Dynamic ARP inspection |  | IP source guard
Independent VLAN Learning (IVL) support |  | IP subnet-based VLANs
IPv6 classification APIs |  | Voice VLANs
Jumbo Ethernet frames |  | Protected ports
Port mirroring |  | IGMP snooping
Static MAC filtering |  | Green Ethernet power savings mode
System Facilities
Event and error logging facility |  | RFC 2030 — Simple Network Time Protocol (SNTP) V4 for IPv4, IPv6, and OSI
Runtime and configuration download capability |  | RFC 2131 — DHCP Client/Server
PING utility |  | RFC 2132 — DHCP options and BOOTP vendor extensions
XMODEM |  | RFC 2865 — RADIUS client
RFC 768 — UDP |  | RFC 2866 — RADIUS accounting
RFC 783 — TFTP |  | RFC 2868 — RADIUS attributes for tunnel protocol support
RFC 791 — IP |  | RFC 2869 — RADIUS extensions
RFC 792 — ICMP |  | RFC 28869bis — RADIUS support for Extensible Authentication Protocol (EAP)
RFC 793 — TCP |  | RFC 3164 — The BSD syslog protocol
RFC 826 — ARP |  | RFC 3580 — 802.1X RADIUS usage guidelines
RFC 951 — BOOTP |  | Power Source Equipment (PSE) IEEE 802.af Powered Ethernet (DTE Power via MDI) standard
RFC 1321 — Message digest algorithm |  | IEEE Draft P802.1AS/D6.7 — IEEE 802.1AS Time Synchronization Protocol
RFC 1534 — Interoperability between BOOTP and DHCP
Core Routing
RFC 826 — Ethernet ARP |  | RFC 2328 — OSPFv2
RFC 894 — Transmission of IP datagrams over Ethernet networks |  | RFC 2385—Protection of BGP Sessions via the TCP MD5 Signature Option
RFC 896 — Congestion control in IP/TCP networks |  | RFC 2453 — RIP v2
RFC 1027 — Using ARP to implement transparent subnet gateways (Proxy ARP) |  | RFC 3021 — Using 31-Bit Prefixes on Point-to-Point Links
RFC 1256 — ICMP router discovery messages |  | RFC 3046 — DHCP/BOOTP relay
RFC 1321 — Message digest algorithm |  | RFC 3101 — The OSPF “Not So Stubby Area” (NSSA) option
RFC 1519 — CIDR |  | RFC 3768 — Virtual Router Redundancy Protocol (VRRP)
RFC 1765 — OSPF database overflow |  | RFC 3623—Graceful OSPF Restart
RFC 1812 — Requirements for IPv4 routers |  | Route redistribution across RIP, BGP, and OSPF
RFC 2082 — RIP-2 MD5 authentication |  | VLAN routing
RFC 2131 — DHCP relay
Quality of Service - DiffServ
RFC 2474 — Definition of the differentiated services field (DS Field) in IPv4/IPv6 headers |  | RFC 2697 — A Single Rate Three Color Marker
RFC 2475 — An architecture for differentiated services |  | RFC 3246 — An expedited forwarding PHB (Per-Hop Behavior)
RFC 2597 — Assured forwarding PHB group |  | RFC 3260 — New terminology and clarifications for DiffServ
Quality of Service - Access Control Lists (ACLs)
Permit/deny actions for inbound or outbound IP traffic classification based on: |  | Permit/deny actions for inbound or outbound Layer 2 traffic classification based on:
– Type of service (ToS) or differentiated services (DS) DSCP field |  | – Source MAC address
– Source IP address |  | – Destination MAC address
– Destination IP address |  | – EtherType
– TCP/UDP source port |  | – VLAN identifier value or range (outer and/or inner VLAN tag)
– TCP/UDP destination port |  | – 802.1p user priority (outer and/or inner VLAN tag)
– IPv6 flow label |  | Optional rule attributes:
– IP protocol number |  | – Assign matching traffic flow to a specific queue
– Redirect or mirror (flow-based mirroring) matching traffic flow to a specific port
– Generate trap log entries containing rule hit counts
Quality of Service - Class of Service (CoS)
Direct user configuration of the following: |  | Auto VoIP
– IP DSCP to traffic class mapping
– IP precedence to traffic class mapping
– Interface trust mode: 802.1p, IP Precedence, IP DSCP, or untrusted
– Interface traffic shaping rate
– Minimum and maximum bandwidth per queue
– Strict priority versus weighted (WRR/WDRR/WFQ) scheduling per queue
– Tail drop versus Weighted Random Early Detection (WRED) queue depth management
Core Multicast
RFC 1112 — Host extensions for IP multicasting |  | RFC3973 — PIM-DM
RFC 2236 — IGMP v2 |  | RFC4601 — PIM-SM
RFC 2710 — MLDv1 |  | Draft-ietf-idmr-dvmrp-v3-10 — DVMRP
RFC 2365 — Administratively scoped boundaries |  | Draft-ietf-magma-igmp-proxy-06.txt — IGMP/MLD-based multicast forwarding (IGMP/MLD proxying)
RFC 3376 — IGMPv3 |  | Draft-ietf-magma-igmpv3-and-routing-05.txt — IGMPv3 and multicast routing protocol interaction
RFC3810 — MLDv2 |  | Static RP configuration
Core BGP4
RFC 1997 — BGP Communities Attribute |  | RFC 4271 — A Border Gateway Protocol 4 (BGP-4)
RFC 2385 — Protection of BGP Sessions via the TCP MD5 Signature Option |  | RFC 4486 — Subcodes for BGP Cease Notification Message
RFC 2545—BGP-4 Multiprotocol Extensions for IPv6 Inter-Domain Routing |  | RFC 4760 — Multiprotocol Extensions for BGP-4
RFC 2918 — Route Refresh Capability for BGP-4 |  | RFC 5492 — Capabilities Advertisement with BGP-4
Core IPv6 Routing
RFC 1981 — Path MTU for IPv6 |  | RFC 3513 — Addressing architecture for IPv6
RFC 2373 — IPv6 addressing |  | RFC 3542 — Advanced sockets API for IPv6
RFC 2460 — IPv6 protocol specification |  | RFC 3587 — IPv6 global unicast address format
RFC 2461 — Neighbor discovery |  | RFC 3736 — Stateless DHCPv6
RFC 2462 — Stateless autoconfiguration |  | RFC 4213 — Basic transition mechanisms for IPv6
RFC 2464 — IPv6 over Ethernet |  | RFC 4291 — Addressing architecture for IPv6
RFC 2711 — IPv6 router alert |  | RFC 4443 — Internet Control Message Protocol (ICMPv6) for the IPv6 Specification
RFC 3056—Connection of IPv6 Domains via IPv4 Clouds |  | RFC 5340—OSPF for IPv6
RFC 3315 —Dynamic Host Configuration Protocol for IPv6 (DHCPv6) |  | RFC 5187 —OSPFv3 Graceful Restart
RFC 3484 — Default address selection for IPv6 |  | RFC 6164 — Using 127-Bit IPv6 Prefixes on Inter-Router Links
RFC 3493 — Basic socket interface for IPv6 |  | RFC 6583 — Operational Neighbor Discovery Problems
Data Center
IEEE 802.1Qaz Draft 2.4 - DCBX (Data Center Bridging Protocol) |  | IEEE 802.1Qau Draft 2.4 - QCN (Quantized Congestion Notification)
DCB Capability Exchange Protocol Specification Rev 1.0 - DCBX |  | IEEE 802.1Qaz Draft 2.4 - ETS (Enhanced Transmission Selection)
DCB Capability Exchange Protocol Base Specification Rev 1.06 - DCBX |  | FC_BB_5 Rev 2.00, Annex C.3, C.4.3, D3, Section 7.9 - FIP Snooping
Supported MIBs
Base Package MIBs | MIBs can be dowloaded here: http://www.downloads.netgear.com/docs/m6100/enu/230-11407-01/index.htm
ANSI/TIA-1057 — LLDP-EXT-MED-MIB |  | RFC 2674 — Q-BRIDGE-MIB
DIFFSERV DSCP TC (Draft — no RFC) |  | RFC 2677 — IANA Address Family Numbers MIB
DNS-RESOLVER-MIB (IETF DNS Working Group) |  | RFC 2819 — RMON MIB
DNS-SERVER-MIB (IETF DNS Working Group) |  | RFC 2925 — DISMAN-PING-MIB and DISMAN-TRACEROUTE-MIB
GreenEthernet Private MIB |  | RFC 3273 — RMON MIB for High Capacity Networks
IANA-ADDRESS-FAMILY-NUMBERS-MIB (IANA (3/2002) |  | RFC 3411 — SNMP Management Frameworks MIB
IEEE 802.1AB-2004 — LLDP MIB |  | RFC 3411 — SNMP-FRAMEWORK-MIB
IEEE 802.1AB-2005 — LLDP-EXT-DOT3-MIB |  | RFC 3412 — SNMP-MPD-MIB
POWER ETHERNET MIB (Draft — no RFC) |  | RFC 3413 — SNMP-NOTIFICATION-MIB
RFC 1155 — SMI-MIB |  | RFC 3413 — SNMP-PROXY-MIB (initial revision published as RFC 2273)
RFC 1450 — SNMPV2-MIB |  | RFC 3413 — SNMP-TARGET-MIB (initial revision published as RFC 2273)
RFC 2273 — SNMP Notification MIB, SNMP Target MIB |  | RFC 3414 — User-based Security Model for SNMPv3 MIB
RFC 2392 — IANA RTPROTO-MIB |  | RFC 3415 — View-based Access Control Model for SNMP MIB
RFC 2572 — SNMP Message Processing and Dispatching MIB |  | RFC 3417 — SNMPV2-TM
RFC 2574 — User-based Security Model for SNMPv3 MIB |  | RFC 3418 — SNMPv2 MIB
RFC 2575 — View-based Access Control Model for SNMP MIB |  | RFC 3434 — RMON MIB Extensions for High Capacity Alarms
RFC 2576 — SNMP Community MIB |  | RFC 3584 — SNMP Community MIB
RFC 2578 — SNMPV2-SMI |  | RFC 3621 — POWER-ETHERNET-MIB
RFC 2579 — SNMPV2-TC |  | SNMP-RESEARCH-MIB— SNMP research MIB definitions
RFC 2580— SNMPV2-CONF |  | SR-AGENT-INFO-MIB— SNMP research MIB definitions
RFC 2613 — SMON-MIB |  | USM-TARGET-TAG-MIB — SNMP research MIB definitions
Switching Package MIBs
RFC 1213 — MIB-II |  | RFC 2011 — SNMPv2 Management Information Base
ANSI/TIA 1057 — LLDP-MED MIB |  | RFC 2213 — Integrated Services MIB
FASTPATH Enterprise MIBs supporting switching features |  | RFC 2233 — IF-MIB
FASTPATH-MMRP-MIB — MMRP private MIB for IEEE 802.1Q devices |  | RFC 2233 — The Interfaces Group MIB using SMI v2
FASTPATH-MSRP-MIB — MSRP private MIB for IEEE 802.1Q devices |  | RFC 2674 — VLAN and Ethernet Priority MIB (P-Bridge MIB)
FASTPATH-MVRP-MIB — MVRP private MIB for IEEE 802.1Q devices |  | RFC 2737 — Entity MIB (Version 2)
IANAifType-MIB — IANAifType Textual Convention |  | RFC 2819 — RMON Groups 1,2,3, & 9
IEEE 802.1AB — LLDP MIB |  | RFC 2863 — Interfaces Group MIB
IEEE 802.3AD MIB (IEEE8021-AD-MIB) |  | RFC 3291 — INET Address MIB
IEEE Draft P802.1AS/D7.0 (IEEE8021-AS-MIB) |  | RFC 3291 — Textual Conventions for Internet Network Addresses
IEEE LAG-MIB — Link Aggregation module for managing IEEE 802.3ad |  | RFC 3621 — Power Ethernet MIB
LLDP-EXT-DOT3-MIB (part of IEEE Std 802.1AB) |  | RFC 3635 — Etherlike MIB
LLDP-MIB (part of IEEE Std 802.1AB) |  | RFC 3636 — IEEE 802.3 Medium Attachment Units (MAUs) MIB
Private MIB for 802.1Qat, 802.1Qav Configuration |  | RFC 4022 — Management Information Base for the Transmission Control Protocol (TCP)
RFC 1493 — Bridge MIB |  | RFC 4113 — Management Information Base for the User Datagram Protocol (UDP)
RFC 1643 — Definitions of managed objects for the Ethernet-like interface types |  | RFC 4444 — IS-IS MIB
Routing Package MIBs
FASTPATH Enterprise MIBs supporting routing features |  | RFC 2096 — IP Forwarding Table MIB
IANA-Address-Family-Numbers-MIB |  | RFC 2668 — IEEE 802.3 Medium Attachment Units (MAUs) MIB
RFC 1724 — RIP v2 MIB Extension |  | RFC 2787 — VRRP MIB
RFC 1850 — OSPF MIB
IPv6 Management MIBs
RFC 3419 — TRANSPORT-ADDRESS-MIB |  | IPv6-MIB (draft)
IPv6-ICMP-MIB (draft)
IPv6 Routing MIBs
RFC 2465 — IPv6 MIB |  | RFC 2466 — ICMPv6 MIB
QoS Package MIB
RFC 3289 — DIFFSERV-MIB & DIFFSERV-DCSP-TC MIBs |  | Private MIBs for full configuration of DiffServ, ACL, and CoS functionality
Security MIB
RFC 2618 — RADIUS Authentication Client MIB |  | IEEE8021-PAE-MIB — The Port Access Entity module for managing IEEE 802.1X
RFC 2620 — RADIUS Accounting MIB |  | IEEE 802.1X MIB (IEEE 8021-PAE-MIB 2004 Revision)
Multicast Package MIBs
RFC 2932 — IPv4 Multicast Routing MIB (for DVMRPv4 and PIMDMv4) |  | draft-ietf-idmr-dvmrp-mib-11.txt — DVMRP MIB
RFC 5060—PIM-SM and PIM-DM MIB for IPv4 and IPv6 |  | draft-ietf-magma-mgmd-mib-05.txt —Multicast Group Membership Discovery MIB (both IGMP and MLD)
RFC 5240—BSR Protocol MIB |  | FASTPATH Enterprise MIBs supporting multicast features
BGP Package MIB
RFC 1GP-4 MIB |  | FASTPATH-BGP-MIB — Private MIB for FASTPATH Border Gateway Protocol Flex package
Data Center Package MIBs
IEEE8021-CN-MIB - Congestion Management MIB |  | FASTPATH-FIPSNOOPING-MIB - FIP Snooping management MIB
IEEE8021-TC-MIB - Textual conventions MIB for IEEE 802.1
Management
Password management | Yes
Configurable Management VLAN | Yes
Out-of-band Management | Yes | In-band management can be shut down using Management ACLs when separate management network
Auto Install (BOOTP and DHCP options 66, 67, 150 and 55, 125) | Yes | Scalable deployment process (firmware, config)
Admin access control via Radius and TACACS+ | Yes | Policies, Enable
Industry standard CLI (IS-CLI) | Yes | Command Line interface
CLI commands logged to a Syslog server | Yes
Web-based graphical user interface (GUI) | Yes | Fully functional GUI (exceptions are noted below:)
Features without Web GUI support
PV(R)STP | CLI only
Authorization List | CLI only
Control Plane ACL | CLI only
DCBX | CLI only
Priority Flow Control | CLI only
ETS | CLI only
FIP Snooping | CLI only
UDLD | CLI only
Policy Based Routing | CLI only
LLPF | CLI only
BGP | CLI only
QoS Policy for Single Rate | CLI only
DHCPv6 Snooping | CLI only
IPv6 DHCP Relay | CLI only
eMail Alerting | CLI only
MMRP | CLI only
Telnet | Yes
IPv6 management | Yes
Dual Software (firmware) image | Yes | Allows non disruptive firmware upgrade process
Dual Configuration file | Yes | Text-based (CLI commands) configuration file
IS-CLI Scripting | Yes
Port descriptions | Yes
SNTP client over UDP port 123 | Yes | Provides synchronized network timestamp either in broadcast or unicast mode
XMODEM | Yes
SNMP v1/v2 | Yes
SNMP v3 with multiple IP addresses | Yes
RMON 1,2,3,9 | Yes
Max History entries | 3 * (number of ports in the chassis + LAG + 10)
Max buckets per History entry | 10
Max Alarm entries | 3 * (number of ports in the chassis + LAG + 10)
Max Event entries | 3 * (number of ports in the chassis + LAG + 10)
Max Log entries per Event entry | 10
Port Mirroring | Yes
Number of monitor sessions | 1 (multiple sessions are configurable)
Tx/Rx | Yes
Many to One Port Mirroring | Yes
LAG supported as source ports | Yes
Max source ports in a session | Total switch port count
Remote Port Mirroring (RSPAN) | Yes
When a particular session is enabled, any traffic entering or leaving the source ports of that session is copied (mirrored) onto a Remote Switched Port Analyzer (RSPAN) VLAN
Flow based mirroring | Yes
Cable Test utility | Yes | CLI, Web GUI
Outbound Telnet | Yes
SSH | v1 / v2 | Secure Shell
SSH Session Configuration | Yes
SSL/HTTPS and TLS v1.0 for web-based access | Yes
File transfers (uploads, downloads) | TFTP / HTTP
Secured protocols for file transfers | SCP / SFTP / HTTPS
HTTP Max Sessions | 16
SSL/HTTPS Max Sessions | 16
HTTP Download (firmware) | Yes
Email Alerting | Yes (CLI only)
Syslog (RFC 3164) | Yes
Persistent log supported | Yes
User Admin Management
User ID configuration | Yes
Max number of configured users | 6
Support multiple READWRITE Users | Y
Max number of IAS users (internal user database) | 100
Authentication login lists | Yes
Authentication Enable lists | Yes
Authentication HTTP lists | Yes
Authentication HTTPS lists | Yes
Authentication Dot1x lists | Yes
Accounting Exec lists | Yes
Accounting Commands lists | Yes
Login History | 50
M6100 series - Availablility Measurements
LAG
LACP Convergence Time (typical/max) | 1 sec / 2 sec
LACP Timeout | 90 sec
RSTP
Convergence Time (typical/max) | 4 sec / 6 sec
MLAG (VPC)
Key Parameters
Role election duration (typical/max) | 14 sec / 16 sec
Keepalive Timeout | 5 sec | Configurable range is 5-12 sec
Link Flap duration during Role Change (typical/max) | 5 sec / 5 sec
Link Down upon reset (typical/max) | 16 sec / 20 sec
Traffic Impact - Device failure scenarios
Reset Primary Device (typical/max) | 25 sec / 28 sec
Power-Off Primary Device (typical/max) | 15 sec / 18 sec
Disable VPC on Primary Device (typical/max) | 25 sec / 28 sec
Reset Secondary Device | Standard LAG timings apply
Power-Off Secondary Device | Standard LAG timings apply
Disable VPC on Secondary Device | Standard LAG timings apply
Traffic Impact - Link failure scenarios
Peer-Link down (typical/max) | 7 sec / 10 sec
All member ports in a given VPC going down on Primary | 12 sec / 302 sec
All member ports in a given VPC going down on Secondary | 12 sec / 302 sec
M6100 series - Platform Constants
Maximum number of remote Telnet connections | 5
Maximum number of remote SSH connections | 5
Number of MAC Addresses | 32K
Number of VLANs | 4K
VLAN ID Range | 1 - 4093
Number of 802.1p Traffic Classes | 7 classes
IEEE 802.1x
Number of .1x clients per port | 48
Number of LAGs | 64 LAGs with up to 8 ports per group
Maximum multiple spanning tree instances | 31
MAC based VLANS | Yes
Number supported | 256
Number of network buffers | 246
Number of log messages buffered | 200
Static filter entries
Unicast MAC and source port | 20
Multicast MAC and source port | 20
Multicast MAC and destination port (only) | 1024
Subnet based VLANs | Yes
Number supported | 128
Protocol Based VLANs | Yes
Max number of groups | 128
Max protocols | 16
Maximum Multicast MAC Addresses entries | 2K
Jumbo Frame Support | Yes
Max Size Supported | 12k
Number of IP Source Guard stations | 250
Number of DHCP snooping bindings | 32K
Number of DHCPv6 snooping bindings | 32K
Number of DHCP snooping static entries | 1024
LLDP-MED number of remote nodes | 2 x Total switch port count
LLDP Remote Management address buffers | 100
LLDP Unknown TLV address buffers | 100
LLDP Organisationally Defined Large TLV buffers | 12 x Total switch port count / 100
LLDP Organisationally Defined Small TLV buffers | Total switch port count
Port MAC Locking | Yes
Dynamic addresses per port | 4096
Static addresses per port | 48
sFlow
Number of samplers | Total switch port count
Number of pollers | Total switch port count
Number of receivers | 8
Radius
Max Authentication servers | 32
Max Accounting servers | 32
Number of Routes (v4/v6)
IPv4 only SDM build | 12288 |  |  | SDM (System Data Management, or switch database)
IPv4/IPv6 SDM build
IPv4 routes | 8160
IPv6 routes | 4096
RIP application route scaling | 512
OSPF application route scaling | 12000
BGP application route scaling | 12000
BGP application peer scaling | 128
Number of routing interfaces (including port/vlan) | 128
Number of static routes (v4/v6) | 512/512
Routing Heap size
IPv4 only SDM build | 26M |  |  | SDM (System Data Management, or switch database)
IPv4/IPv6 SDM build | 32M
OSPF
OSPFv2 max neighbors | 400
OSPFv3 max neighbors | 400
OSPFv3 max neighbors per interface | 100
Tunnels
Number of configured v6-over-v4 tunnels | 8
Number of automatic (6to4) tunnels | 1
Number of 6to4 next hops | 16
DHCP Server
Max number of pools | 256
Total max leases | 4K
DNS Client
Concurrent requests | 16
Name server entries | 8
Seach list entries | 6
Static host entries | 64
Cache entries | 128
Domain search list entries | 32
DHCPv6 Server
Max number of pools | 256
DNS domain names within a pool | 5
DNS server addresses within a pool | 8
Delegated prefix definitions within a pool | 10
Number of Host Entries (ARP/NDP)
IPv4 only SDM build | 8192 |  |  | SDM (System Data Management, or switch database)
IPv4/IPv6 SDM build (v4/v6) | 6,144 / 2,560
Static v4 ARP Entries | 128
Number of ECMP Next Hops per Route | 16
Total ECMP nexthops in Hardware | 4096
IGMPv3 / MLDv2 Snooping Limits
IGMPv3/MLDv2 HW entries when IP Multicast present | 512
IGMPv3/MLDv2 HW entries when Routing w/o IP Multicast | 2048
IGMPv3/MLDv2 HW entries when Switching only | 4096
IP Multicast
Number of IPv4/IPv6 Multicast Forwarding Entries | 1,536 (IPv4) and 512 (IPv6)
IGMP Group Memberships per system | 2K (IPv4) and 2K (IPv6) (each for v4 & v6)
DVMRP Neighbors | 256
PIM-DM Neighbors | 256
PIM-SM Neighbors | 256
PIM-SM Static RP Entries | 5
PIM-SM Candidate RP Group Range Entries | 20
PIM-SM SSM Range Entries | 5
IGMP Sources processed per group per message | 73
ACL Limits
Maximum Number of ACLs (any type) | 100
Maximum Number Configurable Rules per List | 1023
Maximum ACL Rules per Interface and Direction | 1023
Maximum ACL Rules per Interface and Direction (IPv6) | 893 ingress / 509 egress
Maximum ACL Rules (system-wide) | 16K
Maximum ACL Logging Rules (system-wide) | 128
COS Device Characteristics
Configurable Queues per Port | 7 queues
Configurable Drop Precedence Levels | 3
DiffServ Device Limits
Number of Queues | 7
Requires TLV to contain all policy instances combined | Yes
Max Rules per Class | 13
Max Instances per Policy | 28
Max Attributes per Instance | 3
Max Service Interfaces | 208
Max Table Entries
Class Table | 32
Class Rule Table | 416
Policy Table | 64
Policy Instance Table | 1792
Policy Attribute Table | 5376
Max Nested Class Chain Rule Count | 26
AutoVoIP number of voice calls | 144
iSCSI Flow Acceleration
Max Monitored TCP Ports/IP Addresses | 16
Max Sessions | 192
Max Connections | 192
LEDs
Per port | Speed, Link, Activity
Per I/O blade | Supervisor, Status
Power Supply (APS1000W) | Status
M6100 Base Chassis - Rear | Power
Physical Specifications
Dimensions
M6100-3S Base Chassis | Width: 17.01 inches (43.2 cm); Height: 4U - 6.93 inches (17.59 cm); Depth: 17.39 inches (44.16 cm)
I/O Blades (all models) | Width: 16.87 inches (42.86 cm); Height: 1.59 inches (4.05 cm); Depth: 12.74 inches (32.35 cm)
PoE Daughter Cards (all models) | Width: 13.12 inches (33.32 cm); Height: 0.65 inches (1.66 cm); Depth: 5.05 inches (12.82 cm)
AFT603 Fan Tray | Width: 15.87 inches (40.3 cm); Height: 4.94 inches (12.56 cm); Depth: 3.35 inches (8.5 cm)
APS1000W Power Supply unit | Width: 3.40 inches (8.64 cm); Height: 1.55 inches (3.93 cm); Depth: 8.17 inches (20.75 cm)
Weight
M6100-3S Base Chassis (empty) | 27.34 lb (12.4 kg)
M6100-3S Chassis (fully loaded) | 69.67 lbs (31.6 kg) | Worst case example with 3 x XCM8924X and 4 x APS1000W
XCM8948 I/O Blade | 7.12 lb (3.23 kg)
XCM8944 I/O Blade | 7.41 lb (3.36 kg)
XCM8944F I/O Blade | 7.45 lb (3.38 kg)
XCM8924X I/O Blade | 9.57 lb (4.34 kg)
XCM89P PoE+ Daughter Card | 0.49 lb (0.22 kg)
XCM89UP UPOE Daughter Card | 0.53 lb (0.24 kg)
AFT603 Fan Tray | 3.92 lb (1.78 kg)
APS1000W Power Supply unit | 2.27 lb (1.03 kg)
Power Consumption
Worst case, all ports used, line-rate traffic
M6100-3S Chassis | 5W max
XCM8948 I/O Blade without PoE daughter card | 60W max | Use M6100 Expert configurator
XCM8948 I/O Blade with XCM89UP output at 2,880W | 2,935W max | www.netgear.com/m6100
XCM8944 I/O Blade without PoE daughter card | 70W max | under Resources tab
XCM8944 I/O Blade without XCM89UP output at 2,400W | 2,496W max
XCM8944F I/O Blade | 150W max
XCM8924X I/O Blade | 200W max
Environmental Specifications
Operating:
Temperature | 32° to 122°F (0° to 50°C)
Humidity | 90% maximum relative humidity, non-condensing
Altitude | 10,000 ft (3,000 m) maximum
Storage:
Temperature | – 4° to 158°F (–20° to 70°C)
Humidity | 95% maximum relative humidity, non-condensing
Altitude | 10,000 ft (3,000 m) maximum
Electromagnetic Emissions and Immunity
Certifications | CE mark, commercial
FCC Part 15 Class A
VCCI Class A
Class A EN 55022
(CISPR 22) Class A
Class A C-Tick
EN 50082-1
EN 55024
Safety
Certifications | CE mark, commercial
CSA certified (CSA 22.2 #950)
UL listed (UL 1950)/cUL IEC 950/EN 60950
Package Content
M6100-44G3-POE+ Starter Kit (XCM8903SK-10000S)
M6100-3S Base Chassis | M6100-3S Chassis Switch (XCM8903) |  | The Starter Kit Bundle consists of a Master Carton shipping on a pallet:
| 2-post rack mount kit |  | all components inside the Master Carton ship in their individual packaging.
1 pair of 4-post sliding rails
2 blank panels for empty I/O slots
3 power supply panels for empty PSU slots
Installation guide
Resource CD (technical documentation, manuals)
C14 to C15 power cord (for PDUs and UPS)
Australian power cord (AC plug --> C15)
Japanese power cord (AC plug --> C15)
APS1000W Power Supply unit | APS1000W PSU
North American power cord (AC plug --> C15)
UK power cord (AC plug --> C15)
Euro schuko power cord (AC plug --> C15)
AFT603 Fan Tray | AFT603 Fan Tray
XCM8944 I/O Blade | XCM8944 Blade (40x1G + 4x10G)
RJ45 straight-through wiring serial console cable to DB9
Mini-USB console cable
Installation guide
Resource CD (technical documentation, manuals)
XCM89P PoE+ Daughter Card | XCM89P PoE+ Daughter Card
Installation guide
M6100-44GF3 Starter Kit (XCM8903SF-10000S)
M6100-3S Base Chassis | M6100-3S Chassis Switch (XCM8903) |  | The Starter Kit Bundle consists of a Master Carton shipping on a pallet:
| 2-post rack mount kit |  | all components inside the Master Carton ship in their individual packaging.
1 pair of 4-post sliding rails
2 blank panels for empty I/O slots
3 power supply panels for empty PSU slots
Installation guide
Resource CD (technical documentation, manuals)
C14 to C15 power cord (for PDUs and UPS)
Australian power cord (AC plug --> C15)
Japanese power cord (AC plug --> C15)
APS1000W Power Supply unit | APS1000W PSU
North American power cord (AC plug --> C15)
UK power cord (AC plug --> C15)
Euro schuko power cord (AC plug --> C15)
AFT603 Fan Tray | AFT603 Fan Tray
XCM8944F I/O Blade | XCM8944F Blade (40xSFP + 4x10G)
RJ45 straight-through wiring serial console cable to DB9
Mini-USB console cable
Installation guide
Resource CD (technical documentation, manuals)
M6100-24X3 Starter Kit (XCM8903SX-10000S)
M6100-3S Base Chassis | M6100-3S Chassis Switch (XCM8903) |  | The Starter Kit Bundle consists of a Master Carton shipping on a pallet:
| 2-post rack mount kit |  | all components inside the Master Carton ship in their individual packaging.
1 pair of 4-post sliding rails
2 blank panels for empty I/O slots
3 power supply panels for empty PSU slots
Installation guide
Resource CD (technical documentation, manuals)
C14 to C15 power cord (for PDUs and UPS)
Australian power cord (AC plug --> C15)
Japanese power cord (AC plug --> C15)
APS1000W Power Supply unit | APS1000W PSU
North American power cord (AC plug --> C15)
UK power cord (AC plug --> C15)
Euro schuko power cord (AC plug --> C15)
AFT603 Fan Tray | AFT603 Fan Tray
XCM8924X I/O Blade | XCM8924X Blade (24x10G)
RJ45 straight-through wiring serial console cable to DB9
Mini-USB console cable
Installation guide
Resource CD (technical documentation, manuals)
I/O Blades
XCM8948 I/O Blade | XCM8948 Blade (48x1G)
RJ45 straight-through wiring serial console cable to DB9
Mini-USB console cable
Installation guide
Resource CD (technical documentation, manuals)
XCM8944 I/O Blade | XCM8944 Blade (40x1G + 4x10G)
RJ45 straight-through wiring serial console cable to DB9
Mini-USB console cable
Installation guide
Resource CD (technical documentation, manuals)
XCM8944F I/O Blade | XCM8944F Blade (40xSFP + 4x10G)
RJ45 straight-through wiring serial console cable to DB9
Mini-USB console cable
Installation guide
Resource CD (technical documentation, manuals)
XCM8924X I/O Blade | XCM8924X Blade (24x10G)
RJ45 straight-through wiring serial console cable to DB9
Mini-USB console cable
Installation guide
Resource CD (technical documentation, manuals)
Accessories
XCM89P PoE+ Daughter Card | XCM89P PoE+ Daughter Card
Installation guide
XCM89UP UPOE Daughter Card | XCM89UP UPOE Daughter Card
Installation guide
APS1000W Power Supply unit | APS1000W PSU
(-100NES version) North American power cord (AC plug --> C15)
(-100NES version) UK power cord (AC plug --> C15)
(-100NES version) Euro schuko power cord (AC plug --> C15)
(-100AJS version) Australian power cord (AC plug --> C15)
(-100AJS version) Japanese power cord (AC plug --> C15)
AFT603 Fan Tray | AFT603 Fan Tray
RPS4000v2 Additional 1U Power Shelf | RPS4000v2 External RPS EPS 4-Slot PSU Bay
(-200NES version) North American power cord
(-200NES version) UK power cord
(-200NES version) Euro schuko power cord
(-200AJS version) Australian power cord
(-200AJS version) Japanese power cord
Installation Guide
Resource CD (technical documentation, manuals)
Optional Modules and Accessories
M6100-3S Base Chassis |  |  |  |  | Ordering SKU:
XCM8903SK | M6100-44G3-POE+ Starter Kit Bundle |  |  |  | XCM8903SK-10000S
XCM8903SF | M6100-44GF3 Starter Kit Bundle |  |  |  | XCM8903SF-10000S
XCM8903SX | M6100-24X3 Starter Kit Bundle |  |  |  | XCM8903SX-10000S
XCM8948 | I/O Blade 48 x 1G (RJ45) |  |  |  | XCM8948-10000S
XCM8944 | I/O Blade 40 x 1G (RJ45), 2 x SFP+, 2 x 10GBASE-T |  |  |  | XCM8944-10000S
XCM8944F | I/O Blade 40 x 1G (SFP), 2 x SFP+, 2 x 10GBASE-T |  |  |  | XCM8944F-10000S
XCM8924X | I/O Blade 24 x 10GBASE-T, 16 x SFP+ (shared) |  |  |  | XCM8924X-10000S
XCM89P | Daughter Card PoE+ XCM8944/XCM8948 |  |  |  | XCM89P-10000S
XCM89UP | Daughter Card PoE+/UPOE XCM8944/XCM8948 |  |  |  | XCM89UP-10000S
AFT603 | PSU 1,000W AC |  |  |  | AFT603-10000S
APS1000W | Fan Tray with front-to-back cooling principle |  |  |  | APS1000W-100NES/AJS
RPS4000v2 | Additional 1U Power Shelf |  |  |  | RPS4000-200NES/AJS
XCM8948 I/O Blade
XCM89P | Daughter Card PoE+ XCM8944/XCM8948 |  |  |  | XCM89P-10000S
XCM89UP | Daughter Card PoE+/UPOE XCM8944/XCM8948 |  |  |  | XCM89UP-10000S
XCM8944 I/O Blade
XCM89P | Daughter Card PoE+ XCM8944/XCM8948 |  |  |  | XCM89P-10000S
XCM89UP | Daughter Card PoE+/UPOE XCM8944/XCM8948 |  |  |  | XCM89UP-10000S
AGM731F | 1000Base-SX SFP GBIC (Multimode) |  |  |  | AGM731F
AGM732F | 1000Base-LX SFP GBIC (Single mode) |  |  |  | AGM732F
AXC761 | 10GSFP+ Cu (passive) SFP+ to SFP+ Direct Attach Cable 1m |  |  |  | AXC761-10000S
AXC763 | 10GSFP+ Cu (passive) SFP+ to SFP+ Direct Attach Cable 3m |  |  |  | AXC763 -10000S
AXM761 | 10GBase-SR SFP+ GBIC (OM3/OM4 Multimode) |  |  |  | AXM761-10000S
AXM761 (Pack of 10 units) | 10GBase-SR SFP+ GBIC (OM3/OM4 Multimode) |  |  |  | AXM761P10-10000S
AXM762 | 10GBase-LR SFP+ GBIC (Single mode) |  |  |  | AXM762-10000S
AXM762 (Pack of 10 units) | 10GBase-LR SFP+ GBIC (Single mode) |  |  |  | AXM762P10-10000S
AXM763 | 10GBase-LRM SFP+ GBIC (Long Reach Multimode for OM1/OM2, also compatible with OM3/OM4) |  |  |  | AXM763-10000S
AXM764 | 10GBase-LR LITE SFP+ GBIC (Single mode) |  |  |  | AXM764-10000S
XCM8944F I/O Blade
AFM735 | 100Base-FX SFP GBIC (Multimode) |  |  |  | AFM735-10000S
AGM731F | 1000Base-SX SFP GBIC (Multimode) |  |  |  | AGM731F
AGM732F | 1000Base-LX SFP GBIC (Single mode) |  |  |  | AGM732F
AXC761 | 10GSFP+ Cu (passive) SFP+ to SFP+ Direct Attach Cable 1m |  |  |  | AXC761-10000S
AXC763 | 10GSFP+ Cu (passive) SFP+ to SFP+ Direct Attach Cable 3m |  |  |  | AXC763 -10000S
AXM761 | 10GBase-SR SFP+ GBIC (OM3/OM4 Multimode) |  |  |  | AXM761-10000S
AXM761 (Pack of 10 units) | 10GBase-SR SFP+ GBIC (OM3/OM4 Multimode) |  |  |  | AXM761P10-10000S
AXM762 | 10GBase-LR SFP+ GBIC (Single mode) |  |  |  | AXM762-10000S
AXM762 (Pack of 10 units) | 10GBase-LR SFP+ GBIC (Single mode) |  |  |  | AXM762P10-10000S
AXM763 | 10GBase-LRM SFP+ GBIC (Long Reach Multimode for OM1/OM2, also compatible with OM3/OM4) |  |  |  | AXM763-10000S
AXM764 | 10GBase-LR LITE SFP+ GBIC (Single mode) |  |  |  | AXM764-10000S
XCM8924X I/O Blade
AGM731F | 1000Base-SX SFP GBIC (Multimode) |  |  |  | AGM731F
AGM732F | 1000Base-LX SFP GBIC (Single mode) |  |  |  | AGM732F
AGM734 | 1000Base-T RJ45 SFP GBIC |  |  |  | AGM734-10000S
AXC761 | 10GSFP+ Cu (passive) SFP+ to SFP+ Direct Attach Cable 1m |  |  |  | AXC761-10000S
AXC763 | 10GSFP+ Cu (passive) SFP+ to SFP+ Direct Attach Cable 3m |  |  |  | AXC763 -10000S
AXM761 | 10GBase-SR SFP+ GBIC (OM3/OM4 Multimode) |  |  |  | AXM761-10000S
AXM761 (Pack of 10 units) | 10GBase-SR SFP+ GBIC (OM3/OM4 Multimode) |  |  |  | AXM761P10-10000S
AXM762 | 10GBase-LR SFP+ GBIC (Single mode) |  |  |  | AXM762-10000S
AXM762 (Pack of 10 units) | 10GBase-LR SFP+ GBIC (Single mode) |  |  |  | AXM762P10-10000S
AXM763 | 10GBase-LRM SFP+ GBIC (Long Reach Multimode for OM1/OM2, also compatible with OM3/OM4) |  |  |  | AXM763-10000S
AXM764 | 10GBase-LR LITE SFP+ GBIC (Single mode) |  |  |  | AXM764-10000S
Warranty and Support
ProSafe Lifetime Hardware Warranty* | Included, lifetime
90 days of Technical Support via phone and email* | Included, 90 days after purchase
Lifetime Technical Support through online chat* | Included, lifetime
Lifetime Next Business Day hardware replacement* | Included, lifetime
ProSupport Service Packs
Installation contracts
PSB0304-10000S | Remote Installation Setup and Configuration Service Contract
PSP1104-10000S | Onsite Installation Setup and Configuration Service Contract
Supplemental support contracts
PMP3134-10000S | OnSite NBD Replacement 3-year CAT 4
PMB0334-10000S | OnCall 24x7 3-year CAT 4
PMB0354-10000S | OnCall 24x7 5-year CAT 4
Ordering Information
M6100-44G3-POE+ Starter Kit Bundle
Worldwide | XCM8903SK-10000S | M6100-3S Base Chassis; APS1000W PSU; AFT603 Fan Tray; XCM8944 Blade; XCM89P PoE+ Daughter Card
M6100-44GF3 Starter Kit Bundle
Worldwide | XCM8903SF-10000S | M6100-3S Base Chassis; APS1000W PSU; AFT603 Fan Tray; XCM8944F Blade
M6100-24X3 Starter Kit Bundle
Worldwide | XCM8903SX-10000S | M6100-3S Base Chassis ; APS1000W PSU; AFT603 Fan Tray; XCM8924X Blade
XCM8948 I/O Blade
Worldwide | XCM8948-10000S
XCM8944 I/O Blade
Worldwide | XCM8944-10000S
XCM8944F I/O Blade
Worldwide | XCM8944F-10000S
XCM8924X I/O Blade
Worldwide | XCM8924X-10000S
XCM89P PoE+ Daughter Card
Worldwide | XCM89P-10000S
XCM89UP UPOE Daughter Card
Worldwide | XCM89UP-10000S
APS1000W Power Supply unit
Americas, Europe | APS1000W-100NES
Asia Pacific | APS1000W-100AJS
AFT603 Fan Tray
Worldwide | AFT603-10000S
RPS4000v2 Additional 1U Power Shelf
Americas, Europe | RPS4000-200NES
Asia Pacific | RPS4000-200AJS
Requirements based on 10.2 software release
ProSAFE® LAN Access and Aggregation Chassis Switches
M6100 series