## Cover Page
The NETGEAR® Intelligent Edge M4100 series consists of 9 fully managed switches, ranging from 12-port to 50-port Fast and Gigabit Ethernet.
They are ideal for all organizations considering reliable, affordable and simple access layer switching with CLI, advanced scripting capabilities and Layer 3 routing.
As a cost-effective component of converged voice, video and data networking solutions, NETGEAR M4100 series delivers a secure edge in commercial buildings and campus LAN environments: PoE (802.3af) and PoE+ (802.3at) versions of M4100 series are perfect for Wireless access points, IP telephony and IP surveillance deployments.
Layer 2+ with static routing
M4100 series comes with Port-based / VLAN-based / Subnet-based "static routing" Layer 2+ versions
L3 fixed routes to the next hop towards the destination network are added to the routing table
L3 routing is wire-speed in M4100 series hardware with 64 static routes (IPv4)
Engineered for convergence
Automatic multi-vendor Voice over IP prioritization based on SIP, H323 and SCCP protocols
Voice VLAN and LLDP-MED for automatic IP phones QoS and VLAN configuration
Advanced classifier-based hardware for L2, L3, L4 security and prioritization
Advanced Multicast filtering with IGMP and MLD snooping and querier modes
High-value performance and IPv6 ready
16K MAC addresses; up to 100Gbps switching fabric; 9K jumbo frames; Green Ethernet
IPv4/IPv6 ingress traffic filtering (ACLs) and prioritization (QoS - DiffServ)
High availability and PoE/PoE+ full power capability
Redundant power supply option for uninterruptible operation (RPS)
External power supply option for PoE and PoE+ full power applications (EPS up to 1,440W)
Industry standard management
Industry standard command line interface (CLI), functional NETGEAR web interface (GUI), SNMP, sFlow and RSPAN
Single-pane-of-glass NMS300 management platform with centralized firmware updates and mass-configuration support
Industry leading warranty
NETGEAR M4100 series is covered under NETGEAR ProSafe Lifetime Hardware Warranty*
90 days of Technical Support via phone and email, Lifetime Technical Support through online chat and Lifetime Next Business Day hardware replacement
 Models at a glance
 Product brief
 Modern access layer features highlights
 Target application & why M4100 series?
 Accessories & modules
 Technical specifications & ordering information
Data Sheet
M4100 series
ProSAFE® Intelligent Edge Managed Switches

## Models at a glance
Hardware at a glance
|  | FRONT |  |  |  |  | REAR
Model name | Form-Factor | 10/100 Base-T RJ45 ports | 10/100/ 1000Base-T RJ45 ports | 100/1000X Fiber SFP ports | PoE 802.3af PoE+ 802.3at | Storage (image, config) | Power Supply / Powered by PoE | RPS (connector) | PoE budget (PSU / Passthrough) | PoE budget (with EPS) | Management console | Model number
M4100-50-POE | Rackmount | 48 | 2 | 2 (shared) | 48 PoE 802.3af | 1 x USB | Internal / No | 1 (RPS or EPS) | 380W | Up to 740W (EPS) | 1 x RS232 DB9, 1 x Mini-USB (selectable) | FSM7250P
M4100-D12G | Desktop | - | 12 | 2 (shared) | - |  | External / Yes | PD mode | - | - |  | GSM5212
M4100-D12G-POE+ | Desktop | - | 12 | 4 (shared) | 10 PoE+ 802.3at |  | Internal / Yes | PD mode | 120W / 25W | - |  | GSM5212P v1h2
M4100-12GF | Rackmount | - | 12 | 12 (shared) | 4 PoE+ 802.3at |  | Internal / No | 1 (RPS) | 150W | - |  | GSM7212F v1h2
M4100-26G | Rackmount | - | 26 | 4 (shared) | - |  | Internal / No | 1 (RPS) | - | - |  | GSM7224 v2h2
M4100-50G | Rackmount | - | 50 | 4 (shared) | - |  | Internal / No | 1 (RPS) | - | - |  | GSM7248 v2h2
M4100-26G-POE | Rackmount | - | 26 | 4 (shared) | 24 PoE 802.3af |  | Internal / No | 1 (RPS or EPS) | 192W | Up to 380W (EPS) |  | GSM7226LP
M4100-24G-POE+ | Rackmount | - | 24 | 4 (shared) | 24 PoE+ 802.3at |  | Internal / No | 1 (RPS or EPS) | 380W | Up to 720W (EPS) |  | GSM7224P v1h2
M4100-50G-POE+ | Rackmount | - | 50 | 4 (shared) | 48 PoE+ 802.3at |  | Internal / No | 1 (RPS or EPS) | 380W | Up to 1,440W (EPS) |  | GSM7248P
Software at a glance
LAYER 2+ PACKAGE
Model Name | Management | IPv4 / IPv6 ACL and QoS, DiffServ | IPv4 / IPv6 Multicast filtering |  | Auto-VoIP | Green Ethernet | VLANs |  | Convergence | IPv4 Unicast Static Routing |  | Model number
M4100 series (all models) | Web GUI; HTTPs CLI; Telnet; SSH SNMP, MIBs RSPAN | L2, L3, L4, ingress 1 Kbps | IGMP and MLD Snooping, IGMP and MLD Querier, MVR |  | Yes | EEE (802.3az) or Energy Detect Mode | Static, Dynamic, Voice, MAC, Subnet, Protocol-based, QinQ, Private VLANs |  | LLDP-MED, RADIUS, 802.1X, timer | Yes (Port-based, Subnet, VLANs, Loopback) |  | (all models)
Performance at a glance
TABLE SIZE
Model Name | Packet buffer | CPU | ACLs | MAC address table ARP/NDP table VLANs DHCP server |  |  | Fabric | Latency | Static Routes IP interfaces | Multicast IGMP Group membership | sFlow | Model number
M4100 series (all models) | 12 Mb | 600Mhz 128M RAM 32M Flash | 50 ACLs 512 rules (ingress) | 16K MAC 512 ARP/NDP VLANs: 1K DHCP: 16 pools 1,024 max leases |  |  | Up to 100Gbps all models line-rate | 1G <3.91 μs 100M <10.194 μs | 64 static routes 64 IP interfaces IPv4 | 1K | 32 samplers 52 pollers 8 receivers | (all models)
Powered by PoE
PoE "passthrough"
technology
M4100-D12G is a desktop 12 x 1000Base-T version, Layer 2+
2 shared SFP
External PSU; fanless
Can be powered by PoE+
M4100-D12G-POE+ is a desktop 12 x 1000Base-T version, Layer 2+
4 shared SFP; 2 ports PoE+ "in" and 10 ports PoE+ "out"
Internal PSU with low acoustics; 120W budget
Can be powered by PoE+ and redistribute 25W PoE budget
M4100-50-POE is a 48 x 100Base-T PoE version, Layer 2+
2 Gigabit ports with 2 shared SFP
Internal PSU with RPS/EPS
380W budget and up to 740W with EPS
M4100-12GF is a 12 x SFP version for aggregation, Layer 2+
12 shared 1000Base-T
Internal PSU with RPS
4 ports PoE+ with 150W budget
M4100-26G is a 26 x 1000Base-T version, Layer 2+
4 shared SFP
Internal PSU with RPS
M4100-50G is a 50 x 1000Base-T version, Layer 2+
4 shared SFP
Internal PSU with RPS
M4100-24G-POE+ is a 24 x 1000Base-T PoE+ version, Layer 2+
4 shared SFP
Internal PSU with RPS/EPS
380W budget and up to 720W with EPS
M4100-50G-POE+ is a 48 x 1000Base-T PoE+ version, Layer 2+
2 x 1000Base-T and 4 shared SFP
Internal PSU with RPS/EPS
380W budget and up to 1,440W with EPS
M4100-26G-POE is a 24 x 1000Base-T PoE version, Layer 2+
2 x 1000Base-T and 4 shared SFP
Internal PSU with RPS/EPS
192W budget and up to 380W with EPS
M4100 series
ProSAFE® Intelligent Edge Managed Switches

## Product Brief
Product brief
The Intelligent Edge M4100 series switches are NETGEAR fully managed switches for 100M/1G access layer in SMB, Small Enterprise and Campus networks.
The M4100 series delivers the best combination of performance, security and convergence at a high-value price point - unlike competitive, entry-level "SMB" solutions.
Redundant power supply options (RPS), full PoE+ external power supply options (EPS), Private VLANs, LLDP-MED and MVR take a scalable, future-proof approach to delivering network services for Wireless access points, IP phones and IP cameras infrastructures.
NETGEAR Intelligent Edge M4100 series key features:
Broad portfolio of access layer solutions, ranging from 12 ports to 50 ports Fast and Gigabit Ethernet
802.3af PoE and 802.3at PoE+ best fit, ranging from 120W to 1,440W power budget per switch
IPv4 routing in Layer 2+ package (L3 static routing) with IPv4/IPv6 ACLs and QoS
High value L2/L3 tables with 16K MAC, 512 ARP/NDP, 9K jumbo frames, 1K VLANs, 64 static L3 routes
Redundant power supply option for uninterruptible operation (RPS)
External power supply option for PoE and PoE+ full-power applications (EPS)
Green Ethernet compliance for maximum power efficiency
NETGEAR Intelligent Edge M4100 series software features:
Automatic multi-vendor Voice over IP prioritization based on SIP, H323 and SCCP protocol detection
Voice VLAN and LLDP-MED for automatic IP phones QoS and VLAN configuration
IPv4/IPv6 Multicast filtering with IGMP and MLD snooping, Querier mode and MVR for simplified video deployments
Advanced classifier-based hardware implementation for L2 (MAC), L3 (IP) and L4 (UDP/TCP transport ports) inbound security and prioritization
NETGEAR Intelligent Edge M4100 series link aggregation and channeling features:
Flexible Port-Channel / LAG (802.3ad) implementation for maximum compatibility, fault tolerance and load sharing with any type of Ethernet channeling
Including static (selectable hashing algorithms) or dynamic LAGs (LACP)
NETGEAR Intelligent Edge M4100 series management features:
DHCP/BootP innovative auto-installation including firmware and configuration file upload automation
Industry standard SNMP, RMON, MIB, LLDP, AAA, sFlow and RSPAN implementation
Selectable serial RS232 DB9 and Mini-USB port for management console
Standard USB port for local storage, configuration or image files
Dual firmware image and configuration file for updates with minimum service interruption
Industry standard command line interface (CLI) for IT admins used to other vendors commands
Fully functional Web console (GUI) for IT admins who prefer an easy to use graphical interface
Single-pane-of-glass NMS300 management platform with mass-configuration support
NETGEAR Intelligent Edge M4100 series warranty and support:
NETGEAR ProSafe Lifetime Hardware Warranty*
Included Lifetime Online Chat Technical Support
Included Lifetime Next Business Day Hardware Replacement
M4100 series
ProSAFE® Intelligent Edge Managed Switches

## Features Highlights
Modern access layer features highlights
Layer 3 hardware with L2+ software affordability:
M4100 series models are built upon L3 hardware platform while Layer 2+ software package allows for better budget optimization
M4100 series uses latest generation silicon low-power 40-nanometer technology
M4100 series L2 and L3 switching features (access control list, classification, filtering, IPv4 routing) are performed in hardware at interface line rate for voice, video, and data convergence
M4100 series Layer 2+ software package provides straight forward IP static routing capabilities for physical interfaces, VLANs and subnets:
Fast Ethernet 802.3af PoE: M4100-50-POE (48 ports)
Gigabit: M4100-D12G (12 ports desktop); M4100-12GF (12 ports Fiber); M4100-26G (26 ports); M4100-50G (50 ports)
Gigabit 802.3af PoE: M4100-26G-POE (24 ports)
Gigabit 802.3at PoE+: M4100-D12G-POE+ (12 ports desktop); M4100-24G-POE+ (24 ports); M4100-50G-POE+ (48 ports)
At the edge of campus networks or in the server room, static routes are often preferred for simplicity (L3 fixed routes to the next hop towards the destination network are manually added to the routing table), without any impact on performance because L3 routing is wire-speed in M4100 series hardware
High-value switching performance:
16K MAC address table, 1K concurrent VLANs and 64 static routes for SMB and small enterprise access layers
80 PLUS certified power supplies for energy high efficiency
Green Ethernet with Energy Efficient Ethernet (EEE) defined by IEEE 802.3az Energy Efficient Ethernet Task Force
M4100-D12G; M4100-26G; M4100-50G; M4100-26G-POE; M4100-50G-POE+
Green Ethernet with Energy Detect Mode (unused ports automatic power off)
M4100-50-POE; M4100-D12G-POE+; M4100-12GF; M4100-24G-POE+
Increased packet buffering with up to 12 Mb dynamically shared across all interfaces for most intensive applications
Low latency at all network speeds
Jumbo frames support of up to 9Kb accelerating storage performance for backup and cloud applications
Ease of deployment:
Placement outside the wiring closet (conference rooms, offices, class rooms, sales floor in retail stores, etc…)
For secure deployment in open areas , desktop versions come with a Wall Mount Kit with four brackets
M4100-D12G (GSM5212)
M4100-D12G-POE+ (GSM5212P)
As an option, a Rack Mount Kit is orderable (420-10043-01)
Select desktop versions also come with a set of strong magnets for mounting on any metal surface
M4100-D12G (GSM5212)
Automatic configuration with DHCP and BootP Auto Install eases large deployments with a scalable configuration files management capability, mapping IP addresses and host names and providing individual configuration files to multiple switches as soon as they are initialized on the network
Both the Switch Serial Number and Switch primary MAC address are reported by a simple "show" command in the CLI - facilitating discovery and remote configuration operations
Automatic Voice over IP prioritization with Auto-VoIP simplifies most complex multi-vendor IP telephones deployments either based on protocols (SIP, H323 and SCCP) or on OUI bytes (default database and user-based OUIs) in the phone source MAC address; providing the best class of service to VoIP streams (both data and signaling) over other ordinary traffic by classifying traffic, and enabling correct egress queue configuration
An associated Voice VLAN can be easily configured with Auto-VoIP for further traffic isolation
When deployed IP phones are LLDP-MED compliant, the Voice VLAN will use LLDP-MED to pass on the VLAN ID, 802.1P priority and DSCP values to the IP phones, accelerating convergent deployments
Versatile connectivity including "PoE Passthrough":
IEEE 802.3af Power over Ethernet (PoE) provides up to 15.4W per port (M4100-50-POE; M4100-26G-POE)
IEEE 802.3at Power over Ethernet Plus (PoE+) provides up to 30W per port (M4100-D12G-POE+; M4100-24G-POE+; M4100-50G-POE+)
Desktop versions can be powered by upstream PoE+ switch using their Port-1 (PD, PoE+ 30W): M4100-D12G and M4100-D12G-POE+
M4100-D12G-POE+ can even redistribute PoE power from the upstream PoE+ switch to VoIP phones or other devices in meeting rooms, retail sales floors or other challenging environments without outlet
Both IEEE 802.3at Layer 2 LLDP method and 802.3at 2-event classification methods are supported for compatibility with all PoE+ PD devices
Automatic MDIX and Auto-negotiation on all ports select the right transmission modes (half or full duplex) as well as data transmission for crossover or straight-through cables dynamically for the admin
100Mbps backward compatiblity on all SFP ports
IPv6 support with multicasting (MLD for IPv6 filtering), ACLs and QoS
Tier 1 availability:
Rapid Spanning Tree (RSTP) and Multiple Spanning Tree (MSTP) allow for rapid transitioning of the ports to the Forwarding state and the suppression of Topology Change Notification
IP address conflict detection performed by the embedded DHCP server prevents accidental IP address duplicates from perturbing the overall network stability
Power redundancy for higher availability when mission critical, including hot-swap PSUs and Fans
Ease of management and control:
Dual firmware image and dual configuration file for transparent firmware updates / configuration changes with minimum service interruption
Flexible Port-Channel / LAG (802.3ad) implementation for maximum compatibility, fault tolerance and load sharing with any type of Ethernet channeling from other vendors switch, server or storage devices conforming to IEEE 802.3ad - including static (selectable hashing algorithms) or dynamic LAGs (highly tunable LACP Link Aggregation Control Protocol )
Port names feature allows for descriptive names on all interfaces and better clarity in real word admin daily tasks
Loopback interfaces management for routing protocols administration
Private VLANs and local Proxy ARP help reduce broadcast with added security
Management VLAN ID is user selectable for best convenience
Industry-standard VLAN management in the command line interface (CLI) for all common operations such as VLAN creation; VLAN names; VLAN "make static" for dynamically created VLAN by GRVP registration; VLAN trunking; VLAN participation as well as VLAN ID (PVID) and VLAN tagging for one interface, a group of interfaces or all interfaces at once
Simplified VLAN configuration with industry-standard Access Ports for 802.1Q unaware endpoints and Trunk Ports for switch-to-switchs links with Native VLAN
System defaults automatically set per-port broadcast, multicast, and unicast storm control for typical, robust protection against DoS attacks and faulty clients which can, with BYOD, often create network and performance issues
IP Telephony administration is simplified with consistent Voice VLAN capabilities per the industry standards and automatic functions associated
Comprehensive set of "system utilities" and "Clear" commands help troubleshoot connectivity issues and restore various configurations to their factory defaults for maximum admin efficiency: traceroute (to discover the routes that packets actually take when traveling on a hop-by-hop basis and with a synchronous response when initiated from the CLI), clear dynamically learned MAC addresses, counters, IGMP snooping table entries from the Multicast forwarding database etc...
All major centralized software distribution platforms are supported for central software upgrades and configuration files management (HTTP, TFTP), including in highly secured versions (HTTPS, SFTP, SCP)
Simple Network Time Protocol (SNTP) can be used to synchronize network resources and for adaptation of NTP, and can provide synchronized network timestamp either in broadcast or unicast mode (SNTP client implemented over UDP - port 123)
Embedded RMON (4 groups) and sFlow agents permit external network traffic analysis
Remote mirroring (RSPAN) can transport packets captured on an interface on a source switch across the network to a destination on a possibly different destination switch
Engineered for convergence:
Audio (Voice over IP) and Video (multicasting) comprehensive switching, filtering, routing and prioritization
Auto-VoIP, Voice VLAN and LLDP-MED support for IP phones QoS and VLAN configuration
IGMP Snooping for IPv4, MLD Snooping for IPv6 and Querier mode facilitate fast receivers joins and leaves for multicast streams and ensure multicast traffic only reaches interested receivers without the need of a Multicast router
Multicast VLAN Registration (MVR) uses a dedicated Multicast VLAN to forward multicast streams and avoid duplication for clients in different VLANs
Schedule enablement
Enterprise security:
Traffic control MAC Filter and Port Security help restrict the traffic allowed into and out of specified ports or interfaces in the system in order to increase overall security and block MAC address flooding issues
DHCP Snooping monitors DHCP traffic between DHCP clients and DHCP servers to filter harmful DHCP message and builds a bindings database of (MAC address, IP address, VLAN ID, port) tuples that are considered authorized in order to prevent DHCP server spoofing attacks
IP source guard and Dynamic ARP Inspection use the DHCP snooping bindings database per port and per VLAN to drop incoming packets that do not match any binding and to enforce source IP / MAC addresses for malicious users traffic elimination
Time-based Layer 2 / Layer 3-v4 / Layer 3-v6 / Layer 4 Access Control Lists (ACLs) can be binded to ports, Layer 2 interfaces, VLANs and LAGs (Link Aggregation Groups or Port channel) for fast unauthorized data prevention and right granularity
Bridge protocol data unit (BPDU) Guard allows the network administrator to enforce the Spanning Tree (STP) domain borders and keep the active topology consistent and predictable - unauthorized devices or switches behind the edge ports that have BPDU enabled will not be able to influence the overall STP topology by creating loops
Spanning Tree Root Guard (STRG) enforces the Layer 2 network topology by preventing rogue root bridges potential issues when for instance, unauthorized or unexpected new equipment in the network may accidentally become a root bridge for a given VLAN
Dynamic 802.1x VLAN assignment mode, including Dynamic VLAN creation mode and Guest VLAN / Unauthenticated VLAN are supported for rigorous user and equipment RADIUS policy server enforcement
Up to 48 clients (802.1x) per port are supported, including the authentication of the users domain, in order to facilitate convergent deployments: for instance when IP phones connect PCs on their bridge, IP phones and PCs can authenticate on the same switch port but under different VLAN assignment policies (Voice VLAN versus data VLAN)
802.1x MAC Address Authentication Bypass (MAB) is an alternative method for non-Radius clients
A list of authorized MAC addresses of client NICs is maintained on the RADIUS server for MAB purpose
MAB can be configured on a per-port basis on the switch
MAB initiates only after the dot1x authentication process times out, and only when clients don't respond to any of the EAPOL packets sent by the switch
When 802.1x unaware clients try to connect, the switch sends the MAC address of each client to the authentication server
The RADIUS server checks the MAC address of the client NIC against the list of authorized addresses
The RADIUS server returns the access policy and VLAN assignment to the switch for each client
Double VLANs (DVLAN - QinQ) pass traffic from one customer domain to another through the "metro core" in a multi-tenancy environment: customer VLAN IDs are preserved and a service provider VLAN ID is added to the traffic so the traffic can pass the metro core in a simple, secure manner
Private VLANs (with Primary VLAN, Isolated VLAN, Community VLAN, Promiscuous port, Host port, Trunks) provide Layer 2 isolation between ports that share the same broadcast domain, allowing a VLAN broadcast domain to be partitioned into smaller point-to-multipoint subdomains across switches in the same Layer 2 network
Private VLANs are useful in DMZ when servers are not supposed to communicate with each other but need to communicate with a router; they remove the need for more complex port-based VLANs with respective IP interface/subnets and associated L3 routing
Another Private VLANs typical application are carrier-class deployments when users shouldn't see, snoop or attack other users' traffic
Secure Shell (SSH) and SNMPv3 (with or without MD5 or SHA authentication) ensure SNMP and Telnet sessions are secured
TACACS+ and RADIUS enhanced administrator management provides strict "Login" and "Enable" authentication enforcement for the switch configuration, based on latest industry standards: exec authorization using TACACS+ or RADIUS; command authorization using TACACS+ and RADIUS Server; user exec accounting for HTTP and HTTPS using TACACS+ or RADIUS; and authentication based on user domain in addition to user ID and password
Superior quality of service:
Advanced classifier-based hardware implementation for Layer 2 (MAC), Layer 3 (IP) and Layer 4 (UDP/TCP transport ports) prioritization
8 queues for priorities and various QoS policies based on 802.1p (CoS) and DiffServ can be applied to interfaces and VLANs
Advanced rate limiting down to 1 Kbps granularity and mininum-guaranteed bandwidth can be associated with ACLs for best granularity
Automatic Voice over IP prioritization with Auto-VoIP
Advanced Layer 2+ routing package:
Static Routes/ECMP Static Routes for IPv4
Static and default routes are configurable with next IP address hops to any given destination
64 static routes are configurable for IPv4
Permitting additional routes creates several options for the network administrator
The admin can configure multiple next hops to a given destination, intending for the router to load share across the next hops
The admin distinguishes static routes by specifying a route preference value: a lower preference value is a more preferred static route
A less preferred static route is used if the more preferred static route is unusable (down link, or next hop cannot be resolved to a MAC address)
Advanced Static Routing functions for administrative traffic control
Static Reject Routes are configurable to control the traffic destined to a particular network so that it is not forwarded through the router
Such traffic is discarded and the ICMP destination unreachable message is sent back to the source
Static reject routes can be typically used to prevent routing loops
Default routes are configurable as a preference option
In order to facilitate VLAN creation and VLAN routing using Web GUI, a VLAN Routing Wizard offers following automated capabilities
Create a VLAN and generate a unique name for VLAN
Add selected ports to the newly created VLAN and remove selected ports from the default VLAN
Create a LAG, add selected ports to a LAG, then add this LAG to the newly created VLAN
Enable tagging on selected ports if the port is in another VLAN
Disable tagging if a selected port does not exist in another VLAN
Exclude ports that are not selected from the VLAN
Enable routing on the VLAN using the IP address and subnet mask entered as logical routing interface
DHCP Relay Agents relay DHCP requests from any routed interface, including VLANs, when DHCP server doesn’t reside on the same IP network or subnet
The agent relays requests from a subnet without a DHCP server to a server or next-hop agent on another subnet
Unlike a router which switches IP packets transparently, a DHCP relay agent processes DHCP messages and generates new DHCP messages
Supports DHCP Relay Option 82 circuit-id and remote-id for VLANs
Multiple Helper IPs feature allows to configure a DHCP relay agent with multiple DHCP server addresses per routing interface and to use different server addresses for client packets arriving on different interfaces on the relay agent server addresses for client packets arriving on different interfaces on the relay agent
Flow Control:
802.3x Flow Control implementation per IEEE 802.3 Annex 31 B specifications with Symmetric flow control, Asymmetric flow control or No flow control
Asymmetric flow control allows the switch to respond to received PAUSE frames, but the ports cannot generate PAUSE frames
Symmetric flow control allows the switch to both respond to, and generate MAC control PAUSE frames
Allows traffic from one device to be throttled for a specified period of time: a device that wishes to inhibit transmission of data frames from another device on the LAN transmits a PAUSE frame
Installing M4100 desktop series using Magnets
Installing M4100 desktop series on a Wall
M4100 series
ProSAFE® Intelligent Edge Managed Switches

## Target Application
Target Application
Why M4100 series for the edge of small enterprise networks?
Because the M4100 series offers up to 3x better value:
Combining superior resiliency and advanced security, NETGEAR Intelligent Edge managed switches feature comprehensive Layer 2, Lite Layer 3 and Layer 4 switching; including fiber aggregation capabilities. Unlike other 'cost conscious' products from competitors, the NETGEAR Intelligent Edge series has been designed from the ground up for organizations requiring intelligence at the network edge.
Affordable and reliable, these access layer switches win as a proficient component of secure, converged voice, video and data networking solutions.
Three reasons to get started today with NETGEAR M4100 series
1/ Versatile, Protected and Expendable Power
The M4100 series are the first affordable managed switches with both redundant and external power supply capabilities - key for critical applications such as VoIP, IP surveillance and Wireless access points. PoE devices gobble increasing amounts of PoE power, yet existing SMB switching solutions from other vendors don’t scale to full power. Although most servers in SMB networks have dual power supplies, switches in SMB networks have not – until now.
Select desktop switches in the M4100 series can be powered by PoE as a cost-effective solution when there is no existing electrical wiring or power outlets, as the switch can draw power directly from the wiring closet. The flexibility of a PoE switch is also convenient for meeting rooms and open spaces where visible electrical wiring is unsightly or impractical. One PoE+ downlink (30W) from the upstream switch is sufficient for the standard operation of the M4100-D12G and M4100-D12G-POE+ switches. This also increases resiliency for critical installations: the Power over Ethernet PD connection on these switches also doubles as a redundant power supply (RPS) should the switch be locally powered.
Innovative PoE passthrough technology even lets M4100-D12G-POE+ power local PoE PD devices - redistributing PoE budget from the upstream switch. Up to 25W of power can be available for local PD devices - extending the reach of PoE deployments beyond the 100-meter or 328-feet bar: the M4100-D12G-POE+ can function as a "PoE repeater" for powering remote IP cameras, Wireless access points, etc.
For all other rackmount Power over Ethernet models in the NETGEAR Intelligent Edge M4100 series, in addition to their built-in PSU providing more PoE power than competitive solutions at a similar price point, the NETGEAR Intelligent Edge M4100 series is the only one allowing for an additional PoE power "upgrade" via external power supply; immediately or at later times.
Short story, all rackmount switches in the NETGEAR M4100 series are either PoE Full Power capable already or PoE Full Power capable when drawing external power from the RPS4000. All 24-port and 48-port models can scale up to 802.3af PoE full power or 802.3at PoE+ full power simultaneously for all ports. This is real investment protection.
2/ Security and Control
Enhanced security includes network access control and isolation for improved convergence of voice, video and data: dynamic 802.1x VLAN assignment mode, including Dynamic VLAN creation mode and Guest VLAN / Unauthenticated VLAN are supported for rigorous user and equipment policy enforcement from a RADIUS server. The RADIUS server can also be the Network Policy Server (NPS) in Microsoft® Windows Server™ 2008 or 2012, when in an Active Directory domain.
Up to 48 clients (802.1x) per port are supported, including the authentication of a user's domain, in order to facilitate convergent deployments. When IP phones connect PCs on their bridge, IP phones and PCs authenticate on the same switch port but under different VLAN assignment policies (Voice VLAN versus data VLAN) - providing administrators with greater flexibility during deployment and policy enforcement.
For 802.1x unaware clients, 802.1x MAC Address Authentication Bypass (MAB) is a great alternative: when 802.1x unaware clients try to connect, the switch sends their MAC addresses to the authentication server. When checked, the RADIUS server returns the access policy and VLAN assignment to the switch for each client.
Enhanced security also includes better network isolation with Private VLANs, providing Layer 2 isolation between ports that share the same broadcast domain. A VLAN broadcast domain can be partitioned into smaller point-to-multipoint subdomains across switches in the same Layer 2 network. This is useful for IP camera deployments, or in the DMZ when servers are not supposed to communicate with each other but need to communicate with a router. Private VLANs remove the need for more complex port-based VLANs with respective IP interface/subnets and associated L3 routing.
3/ Reliability
Learn how the NETGEAR M4100 series delivers more for less: all models provide much longer MTBF (average lifetime) thanks to better/higher quality components and circuitry.
For instance, the desktop 12-port PoE+ Gigabit Ethernet M4100-D12G-POE+ (GSM5212P) is predicted to have an average mean time between failure of 766,618 hours, more than 87 years at an ambient standard 25°C temperature (77°F). The rackmount 24-port PoE Gigabit Ethernet M4100-26G-POE (GSM7226LP) is to predicted to have an average mean time between failure of 437,199 hours, more than 49 years. This is nearly double the reliability of the closest competitive solutions in this price band.
Conclusion
The M4100 series delivers an unbeatable combination of performance, security and convergence for voice, video and data networking solutions.
Due to the wide adoption of virtualization, the convergence of voice, video, and data and the rapid proliferation of bandwidth-intensive applications, small and mid-sized businesses, hospitals and schools today have security, control and reliability needs similar to those of large enterprises.
For approximately the same price as low-end solutions currently on the market aimed at SMBs, NETGEAR is offering high-end features that have so far been reserved only for enterprise-class offerings available at double or triple the price point.
M4100 series
ProSAFE® Intelligent Edge Managed Switches

## Accessories & modules
Accessories
| Number of APS1000W | 1 power module |  | 2 power modules |  | 3 power modules | 4 power modules
| RPS mode | Up to 4 switches (non-PoE versions) |  | Up to 4 switches (PoE versions) |  | Up to 4 switches (PoE versions) | 4 switches (PoE versions)
| (Redundant Power Supply) | M4100-26G or M4100-50G or M4100-12GF |  | M4100-50-POE or M4100-12GF |  | M4100-50-POE or M4100-12GF | M4100-50-POE or M4100-12GF
|  |  |  | M4100-26G-POE or M4100-24G-POE+ |  | M4100-26G-POE or M4100-24G-POE+ | M4100-26G-POE or M4100-24G-POE+
|  | Complete protection |  | or M4100-50G-POE+ |  | or M4100-50G-POE+ | or M4100-50G-POE+
12V system power
Or:
|  | Up to 2 switches (PoE versions) |  | Complete protection |  | Complete protection | Complete protection
|  | M4100-50-POE or M4100-12GF |  | 12V system power and -56V PoE power |  | 12V system power and -56V PoE power | 12V system power and -56V PoE power
M4100-26G-POE or M4100-24G-POE+
or M4100-50G-POE+
| EPS mode | 720W PoE budget available (total) |  | 1,440W PoE budget available (total) |  | 2,160W PoE budget available (total) | 2,880W PoE budget available (total)
| (External Power Supply) | for up to 2 switches (PoE versions) |  | for up to 4 switches (PoE versions) |  | for up to 4 switches (PoE versions) | for up to 4 switches (PoE versions)
|  | M4100-50-POE or M4100-26G-POE |  | M4100-50-POE or M4100-26G-POE |  | M4100-50-POE or M4100-26G-POE | M4100-50-POE or M4100-26G-POE
|  | M4100-24G-POE+ or M4100-50G-POE+ |  | M4100-24G-POE+ or M4100-50G-POE+ |  | M4100-24G-POE+ or M4100-50G-POE+ | M4100-24G-POE+ or M4100-50G-POE+
| Example for PoE applications: | One M4100-50-POE |  | Two M4100-50-POE |  | Three M4100-50-POE | Four M4100-50-POE
| (802.3af full power) | providing 720W |  | providing 720W each |  | providing 720W each | providing 720W each
|  | 46 ports full power 802.3af PoE |  | 92 ports full power 802.3af PoE |  | 138 ports full power 802.3af PoE | 192 ports full power 802.3af PoE
| Example for PoE+ applications: | One M4100-24G-POE+ |  | One M4100-50G-POE+ |  | One M4100-24G-POE+ providing 720W | Two M4100-50G-POE+
| (802.3at full power) | providing 720W |  | providing 1,440W |  | One M4100-50G-POE+ providing 1,440W | providing 1,440W each
|  | 24 ports full power 802.3at PoE+ |  | 48 ports full power 802.3at PoE+ |  | 72 ports full power 802.3at PoE+ | 96 ports full power 802.3at PoE+
GBIC SFP Optics for M4100 series
|  |  |  | Multimode Fiber (MMF) |  |  | Single mode Fiber (SMF)
|  |  | OM1 or OM2 |  | OM3 or OM4 |  | 9/125µm
|  |  | 62.5/125µm |  | 50/125µm
|  |  | AGM731F |  | AGM731F |  | AGM732F
|  |  | 1000Base-SX short range multimode |  | 1000Base-SX short range multimode |  | 1000Base-LX long range single mode
|  |  | LC duplex connector |  | LC duplex connector |  | LC duplex connector
|  |  | up to 275m (902 ft) |  | OM3: up to 550m (1,804 ft) |  | up to 10km (6.2 miles)
OM4: up to 1,000m (3,280 ft)
|  |  | AGM731F (1 unit) |  | AGM731F (1 unit) |  | AGM732F (1 unit)
|  |  | AFM735 |  | AFM735
|  |  | 100Base-FX IEEE 802.3 |  | 100Base-FX IEEE 802.3
|  |  | LC duplex connector |  | LC duplex connector
|  |  | up to 2km (1.24 miles) |  | up to 2km (1.24 miles)
|  |  | AFM735-10000S (1 unit) |  | AFM735-10000S (1 unit)
Ordering information
Worldwide: see table below
Warranty: 5 years
RPS4000
RPS/EPS unit for up to 4 concurrent switches
Front view
RPS4000 is 1RU unit with four (4) empty slots
Power modules (APS1000W) are sold separately
APS1000W requirement depends on RPS, EPS, PoE application
Rear view
Four (4) embedded RPS connectors
Switch selectors for RPS/EPS power modes
Switch selectors for power modules two-by-two bridging
Included:
Four (4) RPS cables - 60cm each (~2 ft)
Rack mount kit
Power cord
RPS mode: provide power backup for up to four switches concurrently
With same level of protection as with four dedicated, "one-to-one" RPS units
EPS mode: provide supplemental PoE power up to four switches concurrently
Up to 2,880W shared PoE+ budget
When in EPS mode, RPS4000 supersedes each switch main PSU
Switch main PSU system power reverts to redundant power supply (RPS) function
The RPS4000 RPS/EPS unit supports following key features:
The RPS4000 can be connected to a maximum of four switches (any combination of rackmount M4100 series switches) using RPS switch connectors and RPS cables
The RPS4000 provides protection against electrical issues such as high-voltage (input, output) or short circuits for maximum security
The RPS4000 can accommodate up to four hot-swap APS1000W power modules
Either one, two, three or four APS1000W power modules are required, depending on RPS or EPS application (see combinations in "Number of APS1000W" table)
In RPS mode with only one APS1000W power module, RPS4000 can protect up to four (4) non-PoE rackmout M4100 series switches
In case of a general switches power feed failure, powering all four switches simultaneously for 12V DC system power
RPS4000 takes over and delivers adequate power without any service interruption (continuous monitoring)
When the switch internal power is restored, the RPS4000 stops supplying power to the switch automatically, again without any service interruption
In RPS mode with multiple APS1000W power module combinations, RPS4000 can protect up to four (4) PoE M4100 series switches
In case of a general switches power feed failure, powering all four switches simultaneously (12V DC system power and -56V DC PoE)
Same RPS functionality as with non-PoE switches including PoE power budget protection
One-to-one mode (one APS1000W power module / one PoE M4100 switch) provides 720W PoE budget protection for each switch
One APS1000W power module can be used for two (2) PoE M4100 series switches instead, providing 380W PoE budget protection for each switch
In EPS mode with one or multiple APS1000W power module combinations, RPS4000 allows for various PoE 802.3af and 802.3at "full power" applications
Supports M4100-50-POE, M4100-26G-POE; M4100-24G-POE+ and M4100-50G-POE+
Superseding switches main PSU for PoE budget and switch powering
Delivering -56V DC for PoE power and 12V for switch power
Switch main PSU system acts as built-in RPS for both switch power and PoE budget protection
In EPS mode, power slots can be organized into groups of two (Group 1 and Group 2) allowing for APS1000W power modules bridging
Two APS1000W power modules can be bridged and deliver 1,440W PoE budget to one 48-port switch M4100-50G-POE+
Power slots can be configured for RPS or EPS mode
All four power slots can be combined together with only one APS1000W power module for four (4) 12V switches RPS application
Power slots can be utilized in one-to-one mode for PoE switches RPS or EPS applications
Power slots can be combined two by two for PoE switches RPS or EPS applications
Ordering information
Americas, Europe: RPS4000-200NES
Asia Pacific: RPS4000-200AJS
Warranty: 5 years
APS1000W
Power Module for RPS4000
Capacity:
110V-240V AC power input
Up to 960W DC 12V output power for up to 4 switches (RPS)
Up to 720W DC -56V PoE budget output power for up to 2 PoE switches (EPS)
Ordering information
Americas, Europe: APS1000W-100NES
Asia Pacific: APS1000W-100AJS
Warranty: 5 years
Inserting one APS1000W into RPS4000 power slot #1
(front view)
RPS4000 equipped with 4 APS1000W power modules
(front view)
RPS5412
RPS unit for 1 switch
by Optimal Power®
Ordering information
Americas: RPS5412-100NAS
Europe: RPS5412-100EUS
Asia Pacific: RPS5412-100AJS
Warranty: 3 years
Optimal Power® RPS unit certified by NETGEAR for M4100 series
Includes the RPS cable for the switch RPS connector
Provides seemless "one-to-one" redundant power to the Switch
-56V DC power limited to 300W (maximum PoE budget)
Gigabit SFP
Fits into M4100 series SFP interfaces (front)
Fast Ethernet SFP
Fits into M4100 series SFP interfaces (front)
420-10043-01
Rack mount kit for M4100 series desktop versions
Ordering information
Worldwide: 420-10043-01
Warranty: 5 years
M4100 series desktop switches come with wall mount kit only
This optional rack mount kit contains two brackets for standard 19’’ rack mount
Compatible with:
M4100-D12G (GSM5212)
M4100-D12G-POE+ (GSM5212P)
M4100 series
ProSAFE® Intelligent Edge Managed Switches

## Technical Specifications
Technical Specifications
| Model Name | Description |  |  | Model number
| M4100-50-POE | 48 ports Fast Ethernet PoE 802.3af, Layer 2+ software package |  |  | FSM7250P
| M4100-D12G | Desktop 12 ports Gigabit, Layer 2+ software package |  |  | GSM5212
| M4100-D12G-POE+ | Desktop 12 ports Gigabit PoE+ 802.3at, Layer 2+ software package |  |  | GSM5212P v1h2
| M4100-12GF | 12 ports Gigabit Fiber, Layer 2+ software package |  |  | GSM7212F v1h2
| M4100-26G | 26 ports Gigabit, Layer 2+ software package |  |  | GSM7224 v2h2
Technical Documentation and USB console driver software: | M4100-50G | 50 ports Gigabit, Layer 2+ software package |  |  | GSM7248 v2h2
http://www.netgear.com/business/products/switches/managed/m4100.aspx#tab-support | M4100-26G-POE | 24 ports Gigabit PoE 802.3af, Layer 2+ software package |  |  | GSM7226LP
| M4100-24G-POE+ | 24 ports Gigabit PoE+ 802.3at, Layer 2+ software package |  |  | GSM7224P v1h2
| M4100-50G-POE+ | 48 ports Gigabit PoE+ 802.3at, Layer 2+ software package |  |  | GSM7248P
Physical interfaces
Front | Auto-sensing RJ45 10/100 | Auto-sensing RJ45 10/100/1000 | Auto-sensing SFP ports 100/1000Base-X | Console port (selectable) | Storage Port
M4100-50-POE | 48 | 2 | 2 (shared) | -
M4100-D12G | - | 12 | 2 (shared) | -
M4100-D12G-POE+ | - | 12 | 4 (shared) | Mini-USB
M4100-12GF | - | 12 | 12 (shared) | Mini-USB
M4100-26G | - | 26 | 4 (shared) | -
M4100-50G | - | 50 | 4 (shared) | -
M4100-26G-POE | - | 26 | 4 (shared) | -
M4100-24G-POE+ | - | 24 | 4 (shared) | Mini-USB
M4100-50G-POE+ | - | 50 | 4 (shared) | -
Rear | Power Supply | RPS/EPS connector | Console port (selectable) |  | Physical security
M4100-50-POE | Fixed, internal | 1 | Serial RS232 DB9, Mini-USB
M4100-D12G | External | - | Serial RS232 DB9, Mini-USB
M4100-D12G-POE+ | Fixed, internal | - | Serial RS232 DB9
M4100-12GF | Fixed, internal | 1 | Serial RS232 DB9
M4100-26G | Fixed, internal | 1 | Serial RS232 DB9, Mini-USB
M4100-50G | Fixed, internal | 1 | Serial RS232 DB9, Mini-USB
M4100-26G-POE | Fixed, internal | 1 | Serial RS232 DB9, Mini-USB
M4100-24G-POE+ | Fixed, internal | 1 | Serial RS232 DB9
M4100-50G-POE+ | Fixed, internal | 1 | Serial RS232 DB9, Mini-USB
Total Port Count | Fast Ethernet | Gigabit
M4100-50-POE | 48 ports total | 2 ports total
M4100-D12G | - | 12 ports total
M4100-D12G-POE+ | - | 12 ports total
M4100-12GF | - | 12 ports total
M4100-26G | - | 26 ports total
M4100-50G | - | 50 ports total
M4100-26G-POE | - | 26 ports total
M4100-24G-POE+ | - | 24 ports total
M4100-50G-POE+ | - | 50 ports total
Power over Ethernet
PSE Capacity | PoE ports 802.3af | PoE+ ports 802.3at | Internal PoE budget | PoE budget with EPS
M4100-D10-POE | 8 | - | 66W | -
M4100-26-POE | 24 | - | 380W | -
M4100-50-POE | 48 | - | 380W | 740W with EPS (RPS4000)
M4100-D12G-POE+ | - | 10 | 120W when AC power | -
M4100-12GF | - | 4 | 150W | -
M4100-12G-POE+ | - | 12 | 380W | -
M4100-26G-POE | 24 | - | 192W | 380W with EPS (RPS4000)
M4100-24G-POE+ | - | 24 | 380W | 720W with EPS (RPS4000)
M4100-50G-POE+ | - | 48 | 380W | 1,440W with EPS (RPS4000)
PD Capacity | Powered by PoE+ |  | PoE "Passthrough" Technology
M4100-D12G | Yes with one link PoE+ 30W (PD Port 1) |  | -
M4100-D12G-POE+ | Yes with one link PoE+ 30W (PD Port 1) |  | Yes when second link PoE+ 30W (PD Port 2): 25W PoE budget can be redistributed by Port 3-12
Features Support
IEEE 802.3af (up to 15.4W per port) | Yes (M4100-50-POE ; M4100-26G-POE)
IEEE 802.3at (up to 30W per port) | Yes (M4100-D12G-POE+ ; M4100-12GF ; M4100-24G-POE+ ; M4100-50G-POE+)
IEEE 802.3at Layer 2 (LLDP) method | Yes (M4100-D12G-POE+ ; M4100-12GF ; M4100-24G-POE+ ; M4100-50G-POE+)
IEEE 802.3at 2-event classification | Yes (M4100-D12G-POE+ ; M4100-12GF ; M4100-24G-POE+ ; M4100-50G-POE+)
PoE timer / schedule (week, days, hours) | Yes for all 802.3af and 802.3at models |  | Convenient for Wireless Access Points schedules
Processor / Memory
Processor (CPU) | Broadcom BCM53003 @ 600MHz
System memory (RAM) | 128 MB
Code storage (flash) | 32 MB |  | Dual firmware image, dual configuration file
Packet Buffer Memory
All models | 12 Mb |  | Dynamically shared across only used ports
Performance Summary
Switching fabric
M4100-50-POE | 13.6 Gbps
M4100-D12G | 24 Gbps
M4100-D12G-POE+ | 24 Gbps
M4100-12GF | 24 Gbps
M4100-26G | 52 Gbps
M4100-50G | 100 Gbps
M4100-26G-POE | 52 Gbps
M4100-24G-POE+ | 48 Gbps
M4100-50G-POE+ | 100 Gbps
Throughput
M4100-50-POE | 10.119 Mpps
M4100-D12G | 17.857 Mpps
M4100-D12G-POE+ | 17.857 Mpps
M4100-12GF | 17.857 Mpps
M4100-26G | 38.690 Mpps
M4100-50G | 74.405 Mpps
M4100-26G-POE | 38.690 Mpps
M4100-24G-POE+ | 35.714 Mpps
M4100-50G-POE+ | 74.405 Mpps
Green Ethernet
Energy Efficient Ethernet (EEE) | IEEE 802.3az Energy Efficient Ethernet Task Force compliance |  |  | Deactivated by default
Other Metrics
Forwarding mode | Store-and-forward
Latency (64-byte frames, 100 Mbps, Copper) | <10.194 μs
Latency (64-byte frames, 1 Gbps, Copper) | <3.91 μs
Addressing | 48-bit MAC address
Address database size | 16,000 MAC addresses
Number of VLANs | 1,024 VLANs (802.1Q) simultaneously
Number of multicast groups ﬁltered (IGMP) | 1K
Number of Link Aggregation Groups (LAGs - 802.3ad) | 12 LAGs with up to 8 ports per group
Number of hardware queues for QoS | 8 queues
Number of static routes (IPv4) | 64
Number of IP interfaces (port or VLAN) | 64
Jumbo frame support | up to 9K packet size
Acoustic noise (ANSI-S10.12) | @ 25 °C ambient (77 °F)
M4100-D10-POE | 0 dB (fanless) |  | Fan speed control
M4100-26-POE | <37.3 dB
M4100-50-POE | <38.9 dB
M4100-D12G | 0 dB (fanless)
M4100-D12G-POE+ | <19.8 dB below typical acoustic office ambient
M4100-12GF | <30 dB
M4100-12G-POE+ | <35.8 dB
M4100-26G | <35.6 dB
M4100-50G | <37.2dB
M4100-26G-POE | <36.6 dB
M4100-24G-POE+ | <33.8 dB
M4100-50G-POE+ | <47.7 dB
Heat Dissipation (BTU) (Maximum)
M4100-50-POE | 1,661 Btu/hr
M4100-D12G | 64 Btu/hr
M4100-D12G-POE+ | 569 Btu/hr
M4100-12GF | 548 Btu/hr
M4100-26G | 108 Btu/hr
M4100-50G | 169 Btu/hr
M4100-26G-POE | 932 Btu/hr
M4100-24G-POE+ | 1,820 Btu/hr
M4100-50G-POE+ | 1,896 Btu/hr
Mean Time Between Failures (MTBF) | @ 25 °C ambient (77 °F) |  | @ 40 °C ambient (104 °F) | @ 55 °C ambient (131 °F)
M4100-50-POE | 163,019 hours (~18.6 years) |  | 99,803 hours (~11.4 years) | 49,668 hours (~5.7 years)
M4100-D12G | 214,142 Hours (~24.4 years) |  | 116,421 hours (~13.3 years) | 67,633 hours (~7.7 years)
M4100-D12G-POE+ | 766,618 hours (~87.5 years) |  | TBD | 99,094 hours (~11.3 years)
M4100-12GF | 670,956 hours (~76.6 years) |  | TBD | 190,562 hours (~21.8 years)
M4100-26G | 702,785 hours (~80.2 years) |  | 379,058 hours (~43.3 years) | 197,792 hours (~22.6 years)
M4100-50G | 489,311 hours (~55.9 years) |  | 281,498 hours (~32.1 years) | 152,639 hours (~17.4 years)
M4100-26G-POE | 437,199 hours (~49.9 years) |  | 230,676 hours (~26.3 years) | 117,763 hours (~13.4 years)
M4100-24G-POE+ | 394,619 hours (~45.0 years) |  | TBD | 106,405 hours (~12.1 years)
M4100-50G-POE+ | 239,298 hours (~27.3 years) |  | 117,927 hours (~13.5 years) | 65,978 hours (~7.5 years)
L2 Services - VLANs
IEEE 802.1Q VLAN Tagging | Yes |  | Up to 1,024 VLANs - 802.1Q Tagging
Protocol Based VLANs | Yes
IP subnet | Yes
ARP | Yes
IPX | Yes
Static VLANs | Access Ports for 802.1Q unaware endpoints and Trunk Ports for switch-to-switch links with Native VLAN
Subnet based VLANs | Yes
MAC based VLANs | Yes
Voice VLAN | Yes
Private Edge VLAN | Yes
Private VLAN | Yes
IEEE 802.1x | Yes
Guest VLAN | Yes
RADIUS based VLAN assignment via .1x | Yes | IP phones and PCs can authenticate on the same port but under different VLAN assignment policies
RADIUS based Filter ID assignment via .1x | Yes
MAC-based .1x | Yes
Unauthenticated VLAN | Yes
Double VLAN Tagging (QinQ) | Yes
Enabling dvlan-tunnel makes interface | Yes
Global ethertype (TPID) | Yes
Interface ethertype (TPID) | Yes
Customer ID using PVID | Yes
GARP with GVRP/GMRP | Yes |  | Automatic registration for membership in VLANs or in multicast groups
MVR (Multicast VLAN registration) | Yes
L2 Services - Availability
IEEE 802.3ad - LAGs | Yes |  | Up to 12 LAGs and up to 8 physical ports per LAG
LACP | Yes
Static LAGs | Yes
LAG Hashing | Yes
Storm Control | Yes
IEEE 802.3x (Full Duplex and flow control) | Yes
Per port Flow Control | Yes |  | Asymmetric and Symmetric Flow Control
IEEE 802.1D Spanning Tree Protocol | Yes
IEEE 802.1w Rapid Spanning Tree | Yes
IEEE 802.1s Multiple Spanning Tree | Yes
STP Loop Guard | Yes
STP Root Guard | Yes
BPDU Guard | Yes
L2 Services - Multicast Filtering
IGMPv2 Snooping Support | Yes
IGMPv3 Snooping Support | Yes
MLDv1 Snooping Support | Yes
MLDv2 Snooping Support | Yes
Expedited Leave function | Yes
Static L2 Multicast Filtering | Yes
IGMP Snooping | Yes
Enable IGMP Snooping per VLAN | Yes
Snooping Querier | Yes
MLD Querier | Yes
Multicast VLAN registration (MVR) | Yes
L3 Services - DHCP
DHCP IPv4 / DHCP IPv6 Client | Yes
DHCP IPv4 Server | Yes
DHCP Snooping IPv4 | Yes
DHCP Relay IPv4 | Yes
DHCP BootP IPv4 | Yes
Auto Install (DHCP options 66, 67, 150) | Yes
L3 Services - IPv4 Routing
Static Routing | Yes
Port Based Routing | Yes
VLAN Routing | Yes
802.3ad (LAG) for router ports | Yes
IP Helper | Yes
Max IP Helper entries | 512
IP Source Guard | Yes
ECMP | Yes
Proxy ARP | Yes
Multinetting | Yes
ICMP redirect detection in hardware | Yes
DNSv4 | Yes
ICMP throttling | Yes
Network Monitoring and Discovery Services
ISDP (Industry Standard Discovery Protocol) | Yes |  |  | inter-operates with devices running CDP
802.1ab LLDP | Yes
802.1ab LLDP - MED | Yes
SNMP | V1, V2, V3
RMON 1,2,3,9 | Yes
sFlow | Yes
Security
Network Storm Protection, DoS
Broadcast, Unicast, Multicast DoS Protection | Yes
Denial of Service Protection (control plane) | Yes |  | Switch CPU protection
Denial of Service Protection (data plane) | Yes |  | Switch Traffic protection
DoS attacks | SIPDIP | UDPPORT | L4PORT
| SMACDMAC | TCPFLAGSEQ | ICMPV4
| FIRSTFRAG | TCPOFFSET | ICMPV6
| TCPFRAG | TCPSYN | ICMPFRAG
| TCPFLAG | TCPSYNFIN
| TCPPORT | TCPFINURGPSH
Management
Radius accounting | Yes |  |  | RFC 2565 and RFC 2866
TACACS+ | Yes
Network Traffic
Access Control Lists (ACLs) | L2 / L3 / L4 |  | MAC, IPv4, IPv6, TCP, UDP
Time-based ACLs | Yes
Protocol-based ACLs | Yes
ACL over VLANs | Yes
Dynamic ACLs | Yes
IEEE 802.1x Radius Port Access Authentication | Yes | Up to 48 clients (802.1x) per port are supported, including the authentication of the users domain
802.1x MAB Address Authentication Bypass (MAB) | Yes | Supplemental authentication mechanism for non-802.1x devices, based on their MAC address only
Port Security | Yes
IP Source Guard | Yes
DHCP Snooping | Yes
Dynamic ARP Inspection | Yes
MAC Filtering | Yes
Port MAC Locking | Yes
Private Edge VLAN | Yes | A protected port doesn't forward any traffic (unicast, multicast, or broadcast) to any other protected port - same switch
Private VLANs | Yes | Scales Private Edge VLANs by providing Layer 2 isolation between ports accross switches in same Layer 2 network
Quality of Service (QoS) - Summary
Access Lists | Yes
L2 MAC, L3 IP and L4 Port ACLs | Yes
Ingress | Yes
802.3ad (LAG) for ACL assignment | Yes
Binding ACLs to VLANs | Yes
ACL Logging | Yes
Support for IPv6 fields | Yes
DiffServ QoS | Yes
Edge Node applicability | Yes
Interior Node applicability | Yes
802.3ad (LAG) for service interface | Yes
Support for IPv6 fields | Yes
Ingress | Yes
IEEE 802.1p COS | Yes
802.3ad (LAG) for COS configuration | Yes
WRED (Weighted Deficit Round Robin) | Yes
Strict Priority queue technology | Yes
Auto-VoIP | Yes, based on protocols (SIP, H323 and SCCP) or on OUI bytes (default database and user-based OUIs) in the phone source MAC address
QoS - ACL Feature Support
ACL Support (include L3 IP and L4 TCP/UDP) | Yes
MAC ACL Support | Yes
IP Rule Match Fields
Dest IP | Inbound
Dest IPv6 IP | Inbound
Dest L4 Port | Inbound
Every Packet | Inbound
IP DSCP | Inbound
IP Precedence | Inbound
IP TOS | Inbound
Protocol | Inbound
Source IP (for Mask support see below) | Inbound
Source IPv6 IP | Inbound
L3 IPv6 Flow Label | Inbound
Source L4 Port | Inbound
Supports Masking | Inbound
MAC Rule Match Fields
COS | Inbound
Dest MAC | Inbound
Dest MAC Mask | Inbound
Ethertype | Inbound
Source MAC | Inbound
Source MAC Mask | Inbound
VLAN ID | Inbound
VLAN ID2 (Secondary VLAN) | Yes
Rules attributes
Assign Queue | Inbound
Logging -- deny rules | Inbound
Mirror (to supported interface types only) | Inbound
Redirect (to supported interface types only) | Inbound
Interface
Inbound direction | Yes
Supports LAG interfaces | Yes
Multiple ACLs per interface, inbound | Yes
Mixed-type ACLs per interface, inbound | Yes
Mixed L2/IPv4 ACLs per interface, inbound | Yes
QoS - DiffServ Feature Support
DiffServ Supported | Yes
Class Type
All | Yes
Class Match Criteria
COS | Inbound
Dest IP (for Mask support see below) | Inbound
Dest IPv6 IP | Inbound
Dest L4 Port | Inbound
Dest MAC (for Mask support see below) | Inbound
Ethertype | Inbound
Every Packet | Inbound
IP DSCP | Inbound
IP Precedence | Inbound
IP TOS (for Mask support see below) | Inbound
Protocol | Inbound
Reference Class | Inbound
Source IP (for Mask support see below) | Inbound
Source IPv6 IP | Inbound
L3 IPv6 Flow Label | Inbound
Source L4 Port | Inbound
Source MAC (for Mask support see below) | Inbound
VLAN ID (Source VID) | Inbound
Supports Masking | Inbound
Policy Attributes -- Inbound
Assign Queue | Inbound
Drop | Yes
Mark COS | Yes
Mark IP DSCP | Yes
Mark IP Precedence | Yes
Mirror (to supported interface types only) | Inbound
Police Simple | Yes
Police Color Aware Mode | Yes
Service Interface
Inbound Slot.Port configurable | Yes
Inbound 'All' Ports configurable | Yes
Supports LAG interfaces | Yes
Mixed L2/IPv4 match criteria, inbound | Yes
PHB Support
EF | Yes
AF4x | Yes
AF3x | Yes
AF2x | Yes
AF1x | Yes
CS | Yes
Statistics -- Policy Instance
Offered | packets
Discarded | packets
QoS - COS Feature Support
COS Support | Yes
Supports LAG interfaces | Yes
COS Mapping Config | Yes
Configurable per-interface | Yes
IP DSCP Mapping | Yes
COS Queue Config
Queue Parms configurable per-interface | Yes
Drop Parms configurable per-interface | Yes
Interface Traffic Shaping (for whole egress interface) | Yes
Minimum Bandwidth | Yes
Weighted Deficit Round Robin (WDRR) Support | Yes
Maximum Queue Weight | 127
WRED Support | Yes
IEEE Network Protocols
IEEE 802.3 Ethernet | IEEE 802.3az Energy Efficient Ethernet (select models) |  | IEEE 802.1s Multiple Spanning Tree (MSTP) |  | IEEE 802.1v Protocol-based VLAN
IEEE 802.3u 100BASE-T | IEEE 802.3ad Trunking (LACP) |  | IEEE 802.1w Rapid Spanning Tree (RSTP) |  | IEEE 802.1p Quality of Service
IEEE 802.3ab 1000BASE-T | IEEE 802.1AB LLDP with ANSI/TIA-1057 (LLDP-MED) |  | IEEE 802.1X Radius network access control |  | IEEE 802.3x Flow control
IEEE 802.3z Gigabit Ethernet 1000BASE-SX/LX | IEEE 802.1D Spanning Tree (STP) |  | IEEE 802.1Q VLAN tagging |  | IEEE 802.3af / IEEE 802.3at
IETF RFC Standards and MIBs
System Facilities
RFC 768 – UDP |  | RFC 2131 – DHCP Client/Server
RFC 783 – TFTP |  | RFC 2132 – DHCP options & BOOTP vendor extensions
RFC 791 – IP |  | RFC 2030 – Simple Network Time Protocol (SNTP) Version 4 for IPv4, IPv6 and OSI
RFC 792 – ICMP |  | RFC 2865 – RADIUS Client (both Switch and Management access)
RFC 793 – TCP |  | RFC 2866 – RADIUS Accounting
RFC 826 – Ethernet ARP |  | RFC 2868 – RADIUS Attributes for Tunnel Protocol support
RFC 894 – Transmission of IP datagrams over Ethernet networks |  | RFC 2869 – RADIUS Extensions
RFC 896 – Congestion control in IP/TCP Networks |  | RFC2869bis – RADIUS Support for Extensible Authentication Protocol (EAP)
RFC 951 – BOOTP |  | RFC 3164 – The BSD Syslog Protocol
RFC 1321 – Message-digest algorithm |  | RFC 3580 – 802.1X RADIUS usage guidelines (VLAN assignment via RADIUS, dynamic VLAN)
RFC 1534 – Interoperation between BOOTP and DHCP
Switching MIB
RFC 1213 – MIB-II |  | RFC 2620 – RADIUS Accounting MIB
RFC 1493 – Bridge MIB |  | RFC 2737 – Entity MIB version 2
RFC 1643 – Ethernet-like MIB |  | RFC 2819 – RMON Groups 1,2,3 & 9
RFC 2233 – The Interfaces Group MIB using SMI v2 |  | IEEE 802.1X MIB (IEEE 802.1-PAE-MIB 2004 Revision)
RFC 2674 – VLAN MIB |  | IEEE 802.1AB – LLDP MIB
RFC 2613 – SMON MIB |  | ANSI/TIA 1057 – LLDP-MED MIB
RFC 2618 – RADIUS Authentication Client MIB |  | Private Enterprise MIBs supporting switching features
IPv4 Routing
RFC 1027 – Using ARP to implement transparent subnet Gateways (Proxy ARP) |  | RFC 2131 – DHCP relay
RFC 1256 – ICMP Router Discovery Messages |  | RFC 3046 – DHCP Relay Agent Information option
RFC 1812 – Requirements for IP Version 4 routers |  | VLAN routing
IPv4 Routing MIB
RFC 2096 – IP Forwarding Table MIB |  | Private enterprise MIB supporting routing features
Multicast
RFC 1112 – Host extensions for IP Multicasting |  | RFC 2710 – Multicast Listener Discovery (MLD) for IPv6
RFC 2236 – Internet Group Management Protocol, Version 2 |  | RFC 3376 – Internet Group Management Protocol, Version 3
RFC 2365 – Administratively Scoped IP Multicast |  | RFC 3810 – Multicast Listener Discovery Version 2 (MLDv2) for IPv6
Multicast MIB
Draft-ietf-magma-mgmd-mib-05 Multicast Group Membership Discovery MIB |  | Private Enterprise MIB supporting Multicast features
IPv6 Routing
RFC 1981 – Path MTU for IPv6 |  | RFC 3484 – Default Address Selection for IPv6
RFC 2460 – IPv6 Protocol specification |  | RFC 3493 – Basic Socket Interface for IPv6
RFC 2461 – Neighbor Discovery |  | RFC 3542 – Advanced Sockets API for IPv6
RFC 2462 – Stateless Auto Configuration |  | RFC 3587 – IPv6 Global Unicast Address Format
RFC 2464 – IPv6 over Ethernet |  | RFC 3736 – Stateless DHCPv6
IPv6 Routing MIB
RFC 2465 – IPv6 MIB |  | RFC 2466 – ICMPv6 MIB
QoS
RFC 2474 – Definition of Differentiated Services Field (DS Field) in the IPv4 and IPv6 Headers |  | RFC 3260 – New Terminology and Clarifications for DiffServ
RFC 2475 – An Architecture for Differentiated Services |  | RFC 3289 – Management Information Base for the Differentiated Services Architecture (read-only)
RFC 2597 – Assured Forwarding PHB Group |  | Private MIBs for full configuration of DiffServ, ACL and CoS functionality
RFC 3246 – An Expedited Forwarding PHB (Per-Hop Behavior)
Management
RFC 854 – Telnet |  | RFC 3412 – Message Processing & Dispatching
RFC 855 – Telnet Option |  | RFC 3413 – SNMP Applications
RFC 1155 – SMI v1 |  | RFC 3414 – User-Based Security Model
RFC 1157 – SNMP |  | RFC 3415 – View-based Access Control Model
RFC 1212 – Concise MIB Definitions |  | RFC 3416 – Version 2 of SNMP Protocol Operations
RFC 1867 – HTML/2.0 Forms with file upload extensions |  | RFC 3417 – Transport Mappings
RFC 1901 – Community-based SNMP v2 |  | RFC 3418 – Management Information Base (MIB) for the Simple Network Management Protocol (SNMP)
RFC 1908 – Coexistence between SNMP v1 & SNMP v2 |  | SSL 3.0 and TLS 1.0
RFC 2068 – HTTP/1.1 protocol as updated by draft-ietf-http-v11-spec-rev-03 |  | - RFC 2246 – The TLS Protocol, Version 1.0
RFC 2271 – SNMP Framework MIB |  | - RFC 2818 – HTTP over TLS
RFC 2295 – Transparent Content Negotiation |  | - RFC 2346 – AES Ciphersuites for Transport Layer Security
RFC 2296 – Remote Variant Selection; RSVA/1.0 State Management “cookies” – draft-ietf-http-state-mgmt-05 |  | SSH 1.5 and 2.0
RFC 2576 – Coexistence between SNMP v1, v2 and v3 |  | - RFC 4253 – SSH Transport Layer Protocol
RFC 2578 – SMI v2 |  | - RFC 4252 – SSH Authentication Protocol
RFC 2579 – Textual Conventions for SMI v2 |  | - RFC 4254 – SSH Connection Protocol
RFC 2580 – Conformance statements for SMI v2 |  | - RFC 4251 – SSH Protocol Architecture
RFC 3410 – Introduction and Applicability Statements for Internet Standard Management Framework |  | - RFC 4716 – SECSH Public Key File Format - RFC 4419 – Diffie-Hellman Group Exchange for the SSH Transport Layer Protocol
RFC 3411 – An Architecture for Describing SNMP Management Frameworks
Management
Password management | Yes
Configurable Management VLAN | Yes
Auto Install (BOOTP and DHCP options 66, 67, 150 and 55, 125) | Yes |  | Scalable deployment process (firmware, config)
Admin access control via Radius and TACACS+ | Yes |  | Policies, Enable
Industry standard CLI (IS-CLI) | Yes |  | Command Line interface
CLI commands logged to a Syslog server | Yes
Web-based graphical user interface (GUI) | Yes |  | Fully functional GUI
Telnet | Yes
IPv6 management | Yes
Dual Software (firmware) image | Yes |  | Allows non disruptive firmware upgrade process
Dual Configuration file | Yes |  | Text-based (CLI commands) configuration file
IS-CLI Scripting | Yes |  | Industry standard CLI commands scripts for automation
Port descriptions | Yes
SNTP client over UDP port 123 | Yes |  | Provides synchronized network timestamp either in broadcast or unicast mode
XMODEM | Yes
SNMP v1/v2 | Yes
SNMP v3 with multiple IP addresses | Yes
RMON 1,2,3,9 | Yes
Max History entries | 3 * (port count + LAG + 10)
Max buckets per History entry | 10
Max Alarm entries | 3 * (port count + LAG + 10)
Max Event entries | 3 * (port count + LAG + 10)
Max Log entries per Event entry | 10
Port Mirroring | Yes
Number of monitor sessions | 1
Tx/Rx | Yes
Many to One Port Mirroring | Yes
LAG supported as source ports | Yes
Max source ports in a session | Total switch port count
Remote Port Mirroring (RSPAN) | Yes
When a particular session is enabled, any traffic entering or leaving the source ports of that session is copied (mirrored) onto a Remote Switched Port Analyzer (RSPAN) VLAN
Flow based mirroring | Yes
Cable Test utility | Yes |  | CLI, Web GUI
Traceroute feature | Yes
Outbound Telnet | Yes
SSH | v1 / v2 |  | Secure Shell
SSH Session Configuration | Yes
SSL/HTTPS and TLS v1.0 for web-based access | Yes
File transfers (uploads, downloads) | TFTP / HTTP
Secured protocols for file transfers | SCP / SFTP / HTTPS
HTTP Max Sessions | 16
SSL/HTTPS Max Sessions | 16
HTTP Download (firmware) | Yes
Syslog (RFC 3164) | Yes
Persistent log supported | Yes
User Admin Management
User ID configuration | Yes
Max number of configured users | 6
Support multiple READWRITE Users | Yes
Max number of IAS users (internal user database) | 100
Authentication login lists | Yes
Authentication Enable lists | Yes
Authentication HTTP lists | Yes
Authentication HTTPS lists | Yes
Authentication Dot1x lists | Yes
Accounting Exec lists | Yes
Accounting Commands lists | Yes
Login History | 50
M4100 series - Platform Constants
Maximum number of remote Telnet connections | 5
Maximum number of remote SSH connections | 5
Number of MAC Addresses | 16K
Number of VLANs | 1K
VLAN ID Range | 1 - 4093
Number of 802.1p Traffic Classes | 8 classes
IEEE 802.1x
Number of .1x clients per port | 48
Number of LAGs | 12 LAGs with up to 8 ports per group
Maximum multiple spanning tree instances | 32
MAC based VLANS | Yes
Number supported | 256
Number of log messages buffered | 200
Static filter entries
Unicast MAC and source port | 20
Multicast MAC and source port | 20
Multicast MAC and destination port (only) | 256
Subnet based VLANs | Yes
Number supported | 128
Protocol Based VLANs | Yes
Max number of groups | 128
Max protocols | 16
Maximum Multicast MAC Addresses entries | 1K
Jumbo Frame Support | Yes
Max Size Supported | 9k
Number of DHCP snooping bindings | 16K
Number of DHCP snooping static entries | 1024
LLDP-MED number of remote nodes | 48
Port MAC Locking | Yes
Dynamic addresses per port | 4096
Static addresses per port | 48
sFlow
Number of samplers | 32
Number of pollers | 52
Number of receivers | 8
Radius
Max Authentication servers | 5
Max Accounting servers | 1
Number of routing interfaces (including port/vlan) | 64
Number of static routes (v4) | 64
Routing Heap size
IPv4 | 256K
DHCP Server
Max number of pools | 16
Total max leases | 1024
DNS Client
Concurrent requests | 16
Name server entries | 8
Seach list entries | 6
Static host entries | 64
Cache entries | 128
Domain search list entries | 32
Number of Host Entries (ARP/NDP)
IPv4 build | 512 | including 509 user configurable entries
Static v4 ARP Entries | 16
Number of ECMP Next Hops per Route | 1
ACL Limits
Maximum Number of ACLs (any type) | 50
Maximum Number Configurable Rules per List | 509
Maximum ACL Rules per Interface and Direction (IPv4/L2) | 509
Maximum ACL Rules per Interface and Direction (IPv6) | 509
Maximum ACL Rules (system-wide) | 4K
Maximum ACL Logging Rules (system-wide) | 32
COS Device Characteristics
Configurable Queues per Port | 8 queues
Configurable Drop Precedence Levels | 3
DiffServ Device Limits
Number of Queues | 8 queues
Requires TLV to contain all policy instances combined | Yes
Max Rules per Class | 6
Max Instances per Policy | 28
Max Attributes per Instance | 3
Max Service Interfaces | 50 interfaces
Max Table Entries
Class Table | 32
Class Rule Table | 192
Policy Table | 64
Policy Instance Table | 768
Policy Attribute Table | 2304
Max Nested Class Chain Rule Count | 12
AutoVoIP number of voice calls | 16
LEDs
Per port | Speed, Link, Activity, PoE
Per device | Power, Fan, RPS or PD Mode, Max PoE
Physical Specifications
Dimensions (Width x Depth x Height)
M4100-50-POE | 440 x 310 x 43.2 mm (17.32 x 12.20 x 1.7 in)
M4100-D12G | 328 x 169 x 43.2 mm (12.91 x 6.65 x 1.7 in)
M4100-D12G-POE+ | 331 x 208 x 43.2 mm (13.03 x 8.19 x 1.7 in)
M4100-12GF | 440 x 257 x 43.2 mm (17.3 x 10.12 x 1.7 in)
M4100-26G | 440 x 257 x 43.2 mm (17.3 x 10.12 x 1.7 in)
M4100-50G | 440 x 257 x 43.2 mm (17.3 x 10.12 x 1.7 in)
M4100-26G-POE | 440 x 257 x 43.2 mm (17.3 x 10.12 x 1.7 in)
M4100-24G-POE+ | 440 x 257 x 43.2 mm (17.3 x 10.12 x 1.7 in)
M4100-50G-POE+ | 440 x 310 x 43.2 mm (17.32 x 12.20 x 1.7 in)
Weight
M4100-50-POE | 4.96 kg (10.9 lb)
M4100-D12G | 1.33 kg (2.9 lb)
M4100-D12G-POE+ | 2.596 kg (5.73 lb)
M4100-12GF | 3.665 kg (8.08 lb)
M4100-26G | 3.24 kg (7.1 lb)
M4100-50G | 3.63 kg (8.0 lb)
M4100-26G-POE | 3.79 kg (8.36 lb)
M4100-24G-POE+ | 4.368 kg (9.63 lb)
M4100-50G-POE+ | 4.96 kg (10.9lb)
Power Consumption (all ports used, line-rate traffic, max PoE)
M4100-50-POE | 486.64W max
M4100-D12G | 18.80W max
M4100-D12G-POE+ | 166.60W max
M4100-12GF | 160.60W max
M4100-26G | 31.60W max
M4100-50G | 49.50W max
M4100-26G-POE | 272.90W max
M4100-24G-POE+ | 533W max
M4100-50G-POE+ | 555.50W max
Environmental Specifications
Operating:
Temperature | 32° to 122°F (0° to 50°C)
Humidity | 90% maximum relative humidity, non-condensing
Altitude | 10,000 ft (3,000 m) maximum
Storage:
Temperature | – 4° to 158°F (–20° to 70°C)
Humidity | 95% maximum relative humidity, non-condensing
Altitude | 10,000 ft (3,000 m) maximum
Electromagnetic Emissions and Immunity
Certifications | CE mark, commercial
FCC Part 15 Class A, VCCI Class A
Class A EN 55022 (CISPR 22) Class A
Class A C-Tick
EN 50082-1
EN 55024
Safety
Certifications | CE mark, commercial
CSA certified (CSA 22.2 #950)
UL listed (UL 1950)/cUL IEC 950/EN 60950
CB
CCC
Package Content
All models | ProSafe® M4100 series switch
Power cord
Rubber footpads for tabletop installation
Rubber caps for the SFP sockets
Mini-USB console cable with one Mini B connector and one type A connector
Resource CD with links to online documentation: USB drivers for the Mini-USB console; Switch MIB; ProSafe M4100 Managed Switch Quick Installation Guide, ProSafe M4100 Hardware Installation Guide; ProSafe Managed Switch Command-Line Interface (CLI) User Manual; ProSafe M4100 and M7100 Managed Switches Administration Manual
| Technical Documentation online repository: |  | http://www.downloads.netgear.com/docs/m4100/enu/202-11161-01/
Rackmount models | Rack-mounting kit
M4100-50-POE, M4100-12GF; M4100-26G; M4100-50G
M4100-26G-POE; M4100-24G-POE+; M4100-50G-POE+
Desktop models | Wall-mounting kit
M4100-D12G; M4100-D12G-POE+
Desktop models | AC external power adapter
M4100-D12G | Magnetic mounting kit (set of magnets)
Optional Modules and Accessories
All models: |  |  |  | Ordering SKU:
AFM735 | 100Base-FX SFP GBIC (Multimode) |  |  | AFM735-10000S
AGM731F | 1000Base-SX SFP GBIC (Multimode) |  |  | AGM731F
AGM732F | 1000Base-LX SFP GBIC (Single mode) |  |  | AGM732F
All rackmount models:
RPS5412 | Optimal Power® Redundant Power Supply (one switch - RPS mode only) |  |  | RPS5412-100NAS /-100EUS /-100AJS
RPS4000 | External / Redundant Power Supply (up to four switches - RPS or EPS mode) |  |  | RPS4000-200NES /-200AJS
APS1000W | Power Module for RPS4000 |  |  | APS1000W-100NES /-100AJS
All desktop models:
420-10043-01 | Rack mount kit for M4100 series desktop versions |  |  | 420-10043-01
Warranty and Support
ProSafe Lifetime Hardware Warranty* | Included, lifetime
90 days of Technical Support via phone and email* | Included, 90 days after purchase
Lifetime Technical Support through online chat* | Included, lifetime
Lifetime Next Business Day hardware replacement* | Included, lifetime
ProSupport Service Packs
Installation contracts
PSB0304-10000S | Remote Installation Setup and Configuration Service Contract
PSP1104-10000S | Onsite Installation Setup and Configuration Service Contract
Supplemental support contracts
PMB0332-10000S | M4100-50-POE; M4100-D12G; M4100-D12G-POE+; M4100-12GF |  |  | OnCall 24x7 extends the 90-day warranty entitled technical support (phone and email) for standard and advanced features to the length of the contract term
OnCall 24x7 3-year CAT 2 | M4100-26G; M4100-26G-POE;
PMB0333-10000S | M4100-50G; M4100-50G-POE+
OnCall 24x7 3-year CAT 3
Ordering Information
M4100-50-POE | 48 ports Fast Ethernet PoE 802.3af, Layer 2+ software package
Americas, Europe | FSM7250P-100NES
Asia Pacific | FSM7250P-100AJS
China | FSM7250P-100PRS
M4100-D12G | Desktop 12 ports Gigabit, Layer 2+ software package
Americas, Europe | GSM5212-100NES
Asia Pacific | GSM5212-100AJS
China | GSM5212-100PRS
M4100-D12G-POE+ | Desktop 12 ports Gigabit PoE+ 802.3at, Layer 2+ software package
Americas, Europe | GSM5212P-100NES |  |  |  | V1H2
Asia Pacific | GSM5212P-100AJS |  |  |  | V1H2
China | GSM5212P-100PRS |  |  |  | V1H2
M4100-12GF | 12 ports Gigabit Fiber, Layer 2+ software package
Americas, Europe | GSM7212F-100NES |  |  |  | V1H2
Asia Pacific | GSM7212F-100AJS |  |  |  | V1H2
China | GSM7212F-100PRS |  |  |  | V1H2
M4100-26G | 26 ports Gigabit, Layer 2+ software package
Americas | GSM7224-200NAS |  |  |  | V2H2
Europe | GSM7224-200EUS |  |  |  | V2H2
Asia Pacific | GSM7224-200AJS |  |  |  | V2H2
China | GSM7224-200PRS |  |  |  | V2H2
M4100-50G | 50 ports Gigabit, Layer 2+ software package
Americas | GSM7248-200NAS |  |  |  | V2H2
Europe | GSM7248-200EUS |  |  |  | V2H2
Asia Pacific | GSM7248-200AJS |  |  |  | V2H2
China | GSM7248-200PRS |  |  |  | V2H2
M4100-26G-POE | 24 ports Gigabit PoE 802.3af, Layer 2+ software package
Americas, Europe | GSM7226LP-100NES
Asia Pacific | GSM7226LP-100AJS
China | GSM7226LP-100PRS
M4100-24G-POE+ | 24 ports Gigabit PoE+ 802.3at, Layer 2+ software package
Americas, Europe | GSM7224P-100NES |  |  |  | V1H2
Asia Pacific | GSM7224P-100AJS |  |  |  | V1H2
China | GSM7224P-100PRS |  |  |  | V1H2
M4100-50G-POE+ | 48 ports Gigabit PoE+ 802.3at, Layer 2+ software package
Americas, Europe | GSM7248P-100NES
Asia Pacific | GSM7248P-100AJS
China | GSM7248P-100PRS
Requirements based on 10.x software release
Layer 2+ package includes Layer 3 static routing
M4100 series
ProSAFE® Intelligent Edge Managed Switches